## Rock magnetism
Sample | Rockmag specimen | Stratigraphic position (m) | Mass (g) | Mass rockmag (mg) | Ms (Am2) | Ms (Am2/kg) | Mrs (Am2) | Mrs (Am2/kg) | Mrs/Ms | Bc (mT) | Bcr (mT) | Bcr/Bc | Shape | Xhf (m3) | Mass normalized Xhf (m3/kg) | Saturation (%) | Mz 800 mT (A/m) | Mz -300 mT (A/m) | S-ratio | Mass normalised susceptibility (m3/kg) | NRM/susceptiblity | Comment
AHL1-91_7 | xa | 314.18 | 24.3858 | 290.2 | 1.99e-07 | 0.00068573 | 2.69e-08 | 9.2695e-05 | 0.13518 | 8 | 27.422 | 3.4277 | 0.081 | 9.7e-13 | 3.3425e-09 | 100.2 | 0.01566 | -0.01396 | 0.94572 | 6.9713e-09 | 88235.2941
AHL1-89_1 | xB | 310.54 | 24.7317 | 291.1 | 4.75e-05 | 0.16317 | 4.6e-06 | 0.015802 | 0.096842 | 5.8 | 20.8574 | 3.5961 | -0.152 | 2.05e-11 | 7.0423e-08 | 100 | 44.2 | -42.1 | 0.97624 | 1.9982e-06 | 36422.501
AHL1-87_7 | xa | 308.58 | 22.8736 | 298.2 | 5.11e-05 | 0.17136 | 3.94e-06 | 0.013213 | 0.077104 | 5.1 | 19.2975 | 3.7838 | -0.133 | 7.58e-12 | 2.5419e-08 | 99.9 | 35.8 | -34.3 | 0.97905 | 1.9407e-06 | 211759.4053 | NRM/susceptibility > 10^5; lightning struck
AHL1-86_3 |  | 306.62 | 8.9428 | [16 empty] | 2.4446e-06 | 26530.6575
AHL1-82_9 | xa | 301.86 | 24.5372 | 291.8 | 5.74e-05 | 0.19671 | 4.9e-06 | 0.016792 | 0.085366 | 6.1 | 22.3439 | 3.6629 | -0.096 | 5.77e-12 | 1.9774e-08 | 97.3 | 43.7 | -41.5 | 0.97483 | 1.8478e-06 | 17203.3524
AHL1-80_0 | xa | 297.8 | 22.4628 | 283 | 6.43e-05 | 0.22721 | 5.51e-06 | 0.01947 | 0.085692 | 5.6 | 19.2974 | 3.446 | -0.176 | 6.16e-12 | 2.1767e-08 | 97.6 | 53.3 | -51 | 0.97842 | 2.4271e-06 | 10454.8789
AHL1-77_0 | xa | 293.6 | 23.8331 | 293.7 | 4.78e-05 | 0.16275 | 3.8e-06 | 0.012938 | 0.079498 | 5.3 | 21.3057 | 4.0199 | -0.08 | 7.55e-12 | 2.5707e-08 | 99.8 | 32 | -30.6 | 0.97813 | 1.7077e-06 | 12039.312
AHL1-74_5 | xC | 290.1 | 24.7876 | 334 | 5.83e-05 | 0.17455 | 4.79e-06 | 0.014341 | 0.082161 | 5.1 | 19.2767 | 3.7797 | -0.04 | 9.27e-12 | 2.7754e-08 | 99.9 | 42.4 | -40.6 | 0.97877 | 1.5638e-06 | 748136.135 | NRM/susceptibility > 10^5; lightning struck
AHL1-73_7 | xa | 288.98 | 24.228 | 300.8 | 4.48e-05 | 0.14894 | 3.91e-06 | 0.012999 | 0.087277 | 5.5 | 21.3056 | 3.8738 | 0.012 | 8.33e-12 | 2.7693e-08 | 100 | 33.9 | -32.4 | 0.97788 | 1.6551e-06 | 1970074.813 | NRM/susceptibility > 10^5; lightning struck
AHL1-71_0 | xB | 285.2 | 23.5215 | 315.1 | 4.1e-05 | 0.13012 | 3.51e-06 | 0.011139 | 0.08561 | 5.5 | 20.2912 | 3.6893 | -0.042 | 7.1e-12 | 2.2533e-08 | 100 | 28.6 | -27.2 | 0.97552 | 1.5067e-06 | 479683.9729 | NRM/susceptibility > 10^5; lightning struck
AHL1-58_6 | xB | 267.84 | 19.0239 | 299.6 | 4.68e-05 | 0.15621 | 3.76e-06 | 0.01255 | 0.080342 | 5.6 | 22.3197 | 3.9857 | -0.111 | 7.92e-12 | 2.6435e-08 | 99.8 | 27.2 | -26.2 | 0.98162 | 1.5933e-06 | 6598.4823
AHL1-53_2 | xB | 260.28 | 16.526 | 251.4 | 2.66e-05 | 0.10581 | 2.94e-06 | 0.011695 | 0.11053 | 7 | 24.3688 | 3.4813 | -0.073 | 1.25e-11 | 4.9722e-08 | 99.9 | 21.8 | -20.7 | 0.97477 | 1.1806e-06 | 1691.4403
AHL1-50_2 | xC | 256.08 | 15.251 | 270.8 | 2.92e-05 | 0.10783 | 3.53e-06 | 0.013035 | 0.12089 | 7.3 | 24.3486 | 3.3354 | 0.015 | 1.34e-11 | 4.9483e-08 | 99.9 | 21.8 | -20.7 | 0.97477 | 1.2219e-06 | 2039.1736
AHL1-46_6 | xC | 251.04 | 16.456 | 266.3 | 2.92e-05 | 0.10965 | 4.4e-06 | 0.016523 | 0.15068 | 8.5 | 25.3629 | 2.9839 | -0.019 | 1.87e-11 | 7.0222e-08 | 99.9 | 27.5 | -26 | 0.97273 | 1.3184e-06 | 3457.0177
AHL1-44_6 | xa | 248.24 | 15.833 | 249.5 | 2.67e-05 | 0.10701 | 3.39e-06 | 0.013587 | 0.12697 | 7.4 | 24.3477 | 3.2902 | -0.06 | 1.48e-11 | 5.9319e-08 | 99.9 | 22.4 | -21.2 | 0.97321 | 1.2146e-06 | 3744.1498
AHL1-41_9 | xD | 244.46 | 14.615 | 262.4 | 3.05e-05 | 0.11623 | 4.03e-06 | 0.015358 | 0.13213 | 7.7 | 24.3473 | 3.162 | -0.04 | 1.62e-11 | 6.1738e-08 | 99.9 | 24.7 | -23.4 | 0.97368 | 1.3387e-06 | 3577.8175
AHL1-38_9 | xB | 240.26 | 14.851 | 244.7 | 2.42e-05 | 0.098897 | 3.09e-06 | 0.012628 | 0.12769 | 7.5 | 24.3469 | 3.2463 | -0.03 | 1.51e-11 | 6.1708e-08 | 99.9 | 28.2 | -26.6 | 0.97163 | 1.4676e-06 | 3532.9204
AHL1-37_6 | xB | 238.44 | 14.713 | 252.5 | 2.5e-05 | 0.09901 | 3.23e-06 | 0.012792 | 0.1292 | 7.5 | 24.3469 | 3.2463 | -0.027 | 1.6e-11 | 6.3366e-08 | 99.9 | 21 | -19.84 | 0.97238 | 1.2207e-06 | 3285.078
AHL1-35_7 | xC | 235.78 | 15.321 | 240.5 | 2.26e-05 | 0.093971 | 2.56e-06 | 0.010644 | 0.11327 | 7.1 | 26.376 | 3.7149 | 0.046 | 1.19e-11 | 4.948e-08 | 99.9 | 19.17 | -18.13 | 0.97287 | 1.1037e-06 | 5322.2945
AHL1-35_6 | xB | 235.64 | 15.217 | 255.3 | 2.81e-05 | 0.11007 | 3.56e-06 | 0.013944 | 0.12669 | 7.4 | 24.3474 | 3.2902 | -0.036 | 1.57e-11 | 6.1496e-08 | 99.9 | 22.6 | -21.2 | 0.96903 | 1.2867e-06 | 4341.1645
AHL1-30_5 | xB | 228.5 | 16.184 | 250.4 | 2.34e-05 | 0.09345 | 2.74e-06 | 0.010942 | 0.11709 | 7.3 | 27.391 | 3.7522 | -0.016 | 1.52e-11 | 6.0703e-08 | 99.9 | 18.38 | -17.3 | 0.97062 | 1.043e-06 | 5450.237
AHL1-28_3 | xC | 225.42 | 12.707 | 293.4 | 1.78e-05 | 0.060668 | 2.2e-06 | 0.0074983 | 0.1236 | 7.8 | 28.4051 | 3.6417 | -0.014 | 1.45e-11 | 4.9421e-08 | 99.9 | 14.06 | -13.17 | 0.96835 | 1.0325e-06 | 5716.4634
AHL1-27_5 | xC | 224.3 | 14.362 | 273.7 | 2.19e-05 | 0.080015 | 2.75e-06 | 0.010047 | 0.12557 | 7.1 | 26.419 | 3.721 | -0.058 | 2.29e-11 | 8.3668e-08 | 99.9 | 16.33 | -15.32 | 0.96908 | 1.0806e-06 | 4510.3093
AHL1-23_8 | xC | 219.12 | 12.481 | 254.2 | 2.11e-05 | 0.083006 | 2.68e-06 | 0.010543 | 0.12701 | 7.4 | 29.4691 | 3.9823 | -0.031 | 2.12e-11 | 8.3399e-08 | 99.9 | 14.95 | -14.03 | 0.96923 | 1.032e-06 | 8540.3727
AHL1-22_3 | xB | 217.02 | 16.162 | 273.5 | 2.22e-05 | 0.08117 | 2.79e-06 | 0.010201 | 0.12568 | 7.2 | 28.4518 | 3.9516 | -0.031 | 2.13e-11 | 7.7879e-08 | 99.9 | 18.09 | -16.98 | 0.96932 | 9.7018e-07 | 6122.449
AHL1-20_0 | xC | 213.8 | 13.271 | 252.3 | 2.03e-05 | 0.08046 | 3.02e-06 | 0.01197 | 0.14877 | 9 | 32.5158 | 3.6129 | 0.081 | 1.78e-11 | 7.0551e-08 | 99.9 | 17.15 | -15.9 | 0.96356 | 9.8862e-07 | 7164.6341
AHL1-18_5 | xB | 211.7 | 12.692 | 221 | 1.23e-05 | 0.055656 | 1.72e-06 | 0.0077828 | 0.13984 | 7.4 | 34.5213 | 4.665 | -0.269 |  |  | 99.8 | 12.73 | -11.88 | 0.96661 | 7.3275e-07 | 8064.5161
AHL1-17_4 | yB | 210.16 | 10.281 | 258.3 | 1.66e-05 | 0.064266 | 2.58e-06 | 0.0099884 | 0.15542 | 8.4 | 32.4955 | 3.8685 | 0.021 | 2.48e-11 | 9.6012e-08 | 99.9 | 12.47 | -11.61 | 0.96552 | 9.1723e-07 | 10498.4093
AHL1-16_6 | xC | 209.04 | 14.047 | 242.2 | 1.42e-05 | 0.058629 | 2.48e-06 | 0.010239 | 0.17465 | 9.6 | 34.5262 | 3.5965 | 0.019 | 2.5e-11 | 1.0322e-07 | 99.9 | 16.6 | -15.41 | 0.96416 | 8.137e-07 | 8661.4173
AHL1-15_0 | xA | 206.8 | 13.099 | 237 | 4.03e-06 | 0.017004 | 9.96e-07 | 0.0042025 | 0.24715 | 15.3 | 53.8181 | 3.5175 | 0.189 | 1.73e-11 | 7.2996e-08 | 99.9 | 6.53 | -5.66 | 0.93338 | 2.8475e-07 | 6970.5094
AHL1-13_7 | xC | 204.98 | 13.584 | 248.4 | 5.2e-06 | 0.020934 | 1.04e-06 | 0.0041868 | 0.2 | 11.8 | 46.7111 | 3.9586 | 0.169 | 1.81e-11 | 7.2866e-08 | 99.8 | 6.59 | -5.79 | 0.9393 | 3.1802e-07 | 7870.3704
AHL1-13_3 | xC | 204.42 | 13.405 | 253.2 | 9.22e-06 | 0.036414 | 1.49e-06 | 0.0058847 | 0.16161 | 9.5 | 38.5875 | 4.0618 | 0.103 | 1.85e-11 | 7.3065e-08 | 99.9 | 9.55 | -8.66 | 0.9534 | 5.0727e-07 | 10588.2353
AHL1-11_4 | xB | 201.76 | 14.579 | 262.2 | 1.42e-05 | 0.054157 | 2.17e-06 | 0.0082761 | 0.15282 | 8.7 | 34.5262 | 3.9685 | 0.012 | 2.48e-11 | 9.4584e-08 | 99.9 | 14.58 | -13.59 | 0.96605 | 7.7646e-07 | 7508.8339
AHL1-09_4 | xB | 198.96 | 15.829 | 255.8 | 1.24e-05 | 0.048475 | 2.11e-06 | 0.0082486 | 0.17016 | 9.4 | 34.5262 | 3.673 | 0.036 | 2.34e-11 | 9.1478e-08 | 99.9 | 14.91 | -14.09 | 0.9725 | 7.0946e-07 | 5788.0677
AHL1-08_4 | xC | 197.56 | 13.187 | 257.4 | 1.15e-05 | 0.044678 | 1.7e-06 | 0.0066045 | 0.14783 | 8.5 | 35.5409 | 4.1813 | 0.06 | 1.7e-11 | 6.6045e-08 | 99.9 | 10.87 | -10.21 | 0.96964 | 6.0666e-07 | 7875
AHL1-06_9 | yA | 195.46 | 14.024 | 254.7 | 1.4e-05 | 0.054967 | 2.39e-06 | 0.0093836 | 0.17071 | 10 | 39.6031 | 3.9603 | 0.114 | 2.28e-11 | 8.9517e-08 | 99.9 | 15.08 | -13.8 | 0.95756 | 7.4586e-07 | 6118.5468
AHL1-05_5 | yB | 193.5 | 11.71 | 255.2 | 1.53e-05 | 0.059953 | 2.27e-06 | 0.008895 | 0.14837 | 8.5 | 35.5413 | 4.1813 | 0.026 | 2.39e-11 | 9.3652e-08 | 99.9 | 12.96 | -11.78 | 0.95448 | 8.5995e-07 | 6852.0357
AHL1-04_9 | xB | 192.66 | 13.761 | 245.9 | 9.97e-06 | 0.040545 | 1.52e-06 | 0.0061814 | 0.15246 | 9 | 37.5719 | 4.1747 | 0.064 | 1.77e-11 | 7.198e-08 | 99.9 | 10.03 | -9.22 | 0.95962 | 5.6246e-07 | 8139.5349
AHL1-03_3 | xC | 190.42 | 14.544 | 256.2 | 1.58e-05 | 0.061671 | 2.21e-06 | 0.0086261 | 0.13987 | 8.3 | 37.5718 | 4.5267 | 0.023 | 2.59e-11 | 1.0109e-07 | 99.9 | 15.97 | -14.44 | 0.9521 | 9.4472e-07 | 5604.0757
AHL1-00_0 | xC | 185.8 | 14.197 | 269.2 | 6.36e-06 | 0.023626 | 1.08e-06 | 0.0040119 | 0.16981 | 11.4 | 59.9103 | 5.2553 | 0.262 | 1.77e-11 | 6.575e-08 | 99.8 | 7.11 | -5.68 | 0.89944 | 3.5994e-07 | 9393.3464
AHL3-18_6 | xa | 185.6 | 19.9959 | 265 | 2.78e-06 | 0.010491 | 3.53e-07 | 0.0013321 | 0.12698 | 5 | 26.3774 | 5.2755 | 0.259 | 6.23e-12 | 2.3509e-08 | 99.9 | 2.55 | -2.44 | 0.97843 | 2.1854e-07 | 5263.1579
AHL3-16_9 | xa | 183.22 | 25.6778 | 269.2 | 2.46e-07 | 0.00091382 | 2.13e-08 | 7.9123e-05 | 0.086585 | 3.4 | 27.3926 | 8.0566 | 0.353 | 2.67e-12 | 9.9183e-09 | 99.9 | 0.175 | -0.1581 | 0.95171 | 3.3103e-08 | 5529.4118
AHL3-13_8 | yB | 178.88 | 14.0342 | 218.2 | 1.58e-06 | 0.0072411 | 4.13e-07 | 0.0018928 |  | 21.9 | 92.3131 | 4.2152 | 0.362 | 1.23e-11 | 5.637e-08 | 99.6 | 3.23 | -2.41 | 0.87307 | 1.6959e-07 | 8403.3613 | S-ratio <0.9, so removed Mrs/Ms
AHL3-12_5 | yB | 177.06 | 16.9703 | 234.3 | 6.02e-07 | 0.0025694 | 1.31e-07 | 0.00055911 | 0.21761 | 13.2 | 57.8255 | 4.3807 | 0.265 | 1.17e-11 | 4.9936e-08 | 99.3 | 1.064 | -0.923 | 0.93374 | 9.1336e-08 | 9032.2581
AHL3-11_9 | yC | 176.22 | 13.9511 | 216.8 | 4.6e-07 | 0.0021218 | 8.06e-08 | 0.00037177 | 0.17522 | 9.4 | 42.6079 | 4.5328 | 0.24 | 9.76e-12 | 4.5018e-08 | 99.6 | 0.666 | -0.617 | 0.96321 | 8.0997e-08 | 8849.5575
AHL3-10_3 | xB | 173.98 | 16.7211 | 222.5 | 5.21e-07 | 0.0023416 | 9.21e-08 | 0.00041393 | 0.17678 | 13.2 | 51.7364 | 3.9194 | 0.06 | 9.68e-12 | 4.3506e-08 | 100 | 0.64 | -0.563 | 0.93984 | 6.4589e-08 | 8425.9259
AHL3-09_0 | yC | 172.16 | 21.7944 | 251.1 | 6.59e-07 | 0.0026245 | 1.05e-07 | 0.00041816 | 0.15933 | 11.4 | 204.901 | 17.9738 | 0.352 | 9.05e-12 | 3.6041e-08 | 99 | 0.895 | -0.787 | 0.93966 | 5.6437e-08 | 26829.2683
AHL3-08_5 | yC | 171.46 | 19.7904 | 299.3 | 4.32e-07 | 0.0014434 | 5.69e-08 | 0.00019011 | 0.13171 | 4.1 | 19.2768 | 4.7017 | 0.129 | 7.14e-12 | 2.3856e-08 | 99.7 | 0.353 | -0.337 | 0.97734 | 4.7498e-08 | 36170.2128
AHL3-04_7 | xa | 166.14 | 19.3856 | 306.3 | 1.33e-07 | 0.00043421 | 3.25e-08 | 0.00010611 |  | 6.9 | 159.2586 | 23.081 | 0.385 | 2.04e-11 | 6.6601e-08 | 98.1 | 0.683 | -0.1907 | 0.6396 | 7.9956e-08 | 5870.9677 | S-ratio <0.9, so removed Mrs/Ms
AHL3-03_4 | xB | 164.32 | 14.2551 | 287.1 | 4.22e-07 | 0.0014699 | 6.39e-08 | 0.00022257 | 0.15142 | 6.4 | 47.6789 | 7.4498 | 0.363 | 2.37e-11 | 8.255e-08 | 99.2 | 0.422 | -0.363 | 0.93009 | 1.0873e-07 | 6451.6129
AHL3-02_3 |  | 162.78 | 13.7909 | [13 empty] | 0.35 | -0.279 | 0.89857 | 8.7014e-08 | 20833.3333
AHL3-01_0 | xB | 160.96 | 13.5862 | 228 | 1.03e-06 | 0.0045175 | 3.47e-07 | 0.0015219 |  | 31.7 | 118.6839 | 3.744 | 0.406 | 1.6e-11 | 7.0175e-08 | 99.4 | 2.35 | -1.517 | 0.82277 | 1.2734e-07 | 12716.763 | S-ratio <0.9, so removed Mrs/Ms
AHL3-00_0 | xB | 159.56 | 14.9771 | 220.9 | 2.39e-06 | 0.010819 | 2.67e-07 | 0.0012087 |  | 7.9 | 125.89 | 15.9354 | -0.36 |  |  | 100 | 4.56 | -2.98 | 0.82675 | 1.736e-07 | 8076.9231 | S-ratio <0.9, so removed Mrs/Ms
AHL4-03_4 | yC | 157.36 | 23.0942 | 315.9 | 1.03e-06 | 0.0032605 | 7.12e-08 | 0.00022539 | 0.069126 | 3.1 | 19.2769 | 6.2184 | 0.111 | 5.46e-12 | 1.7284e-08 | 99.8 | 0.447 | -0.425 | 0.97539 | 5.759e-08 | 1353.3835
AHL4-01_5 | xB | 154.7 | 22.0218 | 293.1 | 2.7e-06 | 0.0092119 | 1.43e-07 | 0.00048789 | 0.052963 | 3.8 | 18.2622 | 4.8058 | -0.204 | 2.59e-12 | 8.8366e-09 | 88 | 0.636 | -0.631 | 0.99607 | 9.1727e-08 | 4950.495
AHL4-00_0 | xB | 152.6 | 27.8623 | 293.1 | 3.36e-06 |  | 9.63e-08 |  |  |  | 21.3059 |  |  |  |  | 93.6 | 0.2 | -0.1897 | 0.97425 | 2.3329e-08 | 23076.9231 | Unsaturated hysteresis, so removed
AHL2-55_2 | yB | 141.38 | 21.823 | 303.8 | 7.25e-08 | 0.00023864 | 1.36e-08 | 4.4766e-05 | 0.18759 | 5.6 | 27.3903 | 4.8911 | 0.099 | 1.02e-11 | 3.3575e-08 | 101.4 | 0.0943 | -0.0901 | 0.97773 | 4.2616e-08 | 50537.6344
AHL2-54_2 | xB | 139.98 | 24.4442 | 293.2 | 3.47e-07 | 0.0011835 | 4.23e-08 | 0.00014427 | 0.1219 | 6.9 | 24.3478 | 3.5287 | 0.158 | 3.93e-12 | 1.3404e-08 | 99.8 | 0.1114 | -0.104 | 0.96679 | 1.6773e-08 | 12195.122
AHL2-43_9 | xB | 125.56 | 17.8312 | 303.8 | 1.93e-08 | 6.3529e-05 | 7.79e-09 | 2.5642e-05 | 0.40363 | 9 | 33.4776 | 3.7197 | 0.554 | 5.93e-12 | 1.9519e-08 | 98.4 | 0.062 | -0.0522 | 0.92097 | 2.4115e-08 | 1395.3488
AHL2-36_8 | xA | 115.62 | 17.8546 | 280.9 | 3.53e-09 |  | 2.24e-09 |  |  |  | 33.4774 |  |  |  |  | 98.8 | 0.0467 | -0.041 | 0.93897 | 1.0642e-07 | 1789.4737 | Mrs/Ms>0.5, so removed measurement
AHL2-35_2 | xA | 113.38 | 19.0738 | 279.3 | 1.27e-06 | 0.0045471 | 1.12e-07 | 0.000401 |  | 7.9 | 28.4054 | 3.5956 | 0.154 | 2.07e-11 | 7.4114e-08 | 99.2 | 0.071 | -0.044 | 0.80986 | 7.6545e-08 | 1095.8904 | S-ratio <0.9, so removed Mrs/Ms
AHL2-32_3 | xB | 109.32 | 18.1669 | 297 | 4.57e-09 |  | 4.35e-09 |  |  |  | 50.7244 |  |  |  |  | 96.8 | 0.0921 | -0.0736 | 0.89957 | 5.3944e-08 | 2040.8163 | Cannot obtain good hysteresis loop
AHL2-27_8 | x | 103.02 | 13.8985 | 300.9 | 6.64e-08 | 0.00022067 | 1.95e-08 | 6.4806e-05 | 0.29367 | 10.9 | 38.5502 | 3.5367 | 0.255 | 2.13e-11 |  | 97.6 | 0.169 | -0.1508 | 0.94615 | 7.4828e-08 | 4038.4615
AHL2-23_8 | xB | 97.42 | 13.7793 | 301.2 | 1.35e-06 | 0.0044821 | 1.8e-07 | 0.00059761 | 0.13333 | 9.7 | 24.419 | 2.5174 | -0.283 | 1.68e-11 | 5.5777e-08 | 99.6 | 0.326 | -0.264 | 0.90491 | 6.2412e-08 | 4767.4419
AHL2-21_4 | x | 94.06 | 13.4495 | 314 | 7e-08 | 0.00022293 | 1.8e-08 | 5.7325e-05 | 0.25714 | 8.7 | 23.3353 | 2.6822 | 0.149 | 6.99e-12 | 2.2261e-08 | 99.9 | 0.119 | -0.1136 | 0.97731 | 2.6767e-08 | 4444.4444
AHL2-16_2 | yRM | 86.78 | 14.2829 | 266.4 | 5.6e-07 | 0.0021021 | 1.02e-07 | 0.00038288 | 0.18214 | 9.2 | 20.2916 | 2.2056 | -0.005 | 2.51e-11 | 9.4219e-08 | 99.5 | 0.1321 | -0.1244 | 0.97086 | 8.4017e-08 | 3250
AHL2-06_8 | xRM | 73.62 | 11.347 | 308.2 | 8.31e-07 | 0.0026963 | 2.86e-07 | 0.00092797 | 0.34416 | 35.3 | 206.9419 | 5.8624 | 0.662 | 1.44e-11 | 4.6723e-08 | 99.2 | 1.099 | -0.397 | 0.68062 | 7.1385e-08 | 13580.2469 | S-ratio <0.9, so removed Mrs/Ms
AHL2-05_3 | x | 71.52 | 10.8753 | 284.1 | 2.17e-07 | 0.00076382 | 4.51e-08 | 0.00015875 | 0.20783 | 6.8 | 55.2894 | 8.1308 | 0.242 | 1.74e-11 | 6.1246e-08 | 99.4 | 0.211 | -0.1685 | 0.89929 | 6.5286e-08 | 6197.1831
AHL2-04_3 | xRM | 70.12 | 13.5852 | 290.3 | 3e-07 | 0.0010334 | 9.13e-08 | 0.0003145 | 0.30433 | 9.2 | 55.7966 | 6.0649 | 0.19 | 2.17e-11 | 7.475e-08 | 99.5 | 0.261 | -0.246 | 0.97126 | 1.0526e-07 | 4685.3147
AHL2-02_8 | xRM | 68.02 | 14.9472 | 287.5 | 2.2e-07 | 0.00076522 | 7.17e-08 | 0.00024939 | 0.32591 | 10.4 | 20.2916 | 1.9511 | 0.153 | 2.07e-11 | 7.2e-08 | 99.6 | 0.215 | -0.1981 | 0.9607 | 7.5599e-08 | 1415.9292
AHL2-02_1 | xRM | 67.04 | 13.7337 | 286.7 | 1.96e-06 | 0.0068364 | 7.2e-07 | 0.0025113 | 0.36735 | 92 | 331.7187 | 3.6056 | 0.43 | 2.42e-11 | 8.4409e-08 | 99.1 |  |  |  | 1.1286e-07 | 4451.6129
AHL5-18_5 | x | 65.3 | 13.4174 | 265.1 | 2.67e-07 | 0.0010072 | 5.58e-08 | 0.00021049 | 0.20899 | 10.9 | 26.3762 | 2.4198 | -0.045 | 1.84e-11 | 6.9408e-08 | 98.8 | 0.1719 | -0.1486 | 0.93223 | 7.0804e-08 | 2631.5789
AHL2-00_7 | y | 65.08 | 13.5215 | 276.4 | 1.06e-06 |  | 6.08e-07 |  |  |  | 330.7009 |  |  |  |  | 97.2 |  |  |  | 8.7268e-08 | 1186.4407 | Mrs/Ms>0.5, so removed measurement
AHL2-00_0 | x | 64.1 | 14.3361 | 262.2 | 3.64e-08 | 0.00013883 | 1.26e-08 | 4.8055e-05 | 0.34615 | 11.6 | 50.7268 | 4.373 | 0.292 | 1.47e-11 | 5.6064e-08 | 97.7 | 0.1247 | -0.112 | 0.94908 | 5.7198e-08 | 2073.1707
AHL5-15_6 | x | 61.24 | 13.9003 | 282.7 | 3.31e-07 | 0.0011709 | 6.55e-08 | 0.00023169 | 0.19789 | 12.1 | 26.3763 | 2.1799 | -0.126 | 1.8e-11 | 6.3672e-08 | 98.8 | 0.144 | -0.1325 | 0.96007 | 6.9783e-08 | 1855.6701
AHL5-13_6 | x | 58.44 | 11.4675 | 289.7 | 6.91e-07 | 0.0023852 | 2.85e-07 | 0.00098378 | 0.41245 | 120.4 | 300.2544 | 2.4938 | 0.07 | 2.24e-11 | 7.7321e-08 | 98.5 |  |  |  | 7.6739e-08 | 1704.5455
AHL5-12_1 | x | 56.34 | 13.8063 | 271 | 8.42e-07 | 0.003107 | 2.7e-07 | 0.00099631 | 0.32067 | 35.9 | 208.9632 | 5.8207 | 0.876 | 1.63e-11 | 6.0148e-08 | 99.1 |  |  |  | 6.8809e-08 | 2526.3158
AHL5-11_3 | xB | 55.22 | 10.3403 | 290 | 5.83e-08 | 0.00020103 | 2.03e-08 | 7e-05 | 0.3482 | 16.9 | 43.6085 | 2.5804 | 0.139 | 9.36e-12 | 3.2276e-08 | 100.4 |  |  |  | 4.8354e-09 | 28000
AHL5-09_3 | x | 52.42 | 14.4699 | 286.5 | 9.84e-08 | 0.00034346 | 3.93e-08 | 0.00013717 | 0.39939 | 12.5 | 25.3628 | 2.029 | 0.227 | 1.57e-11 | 5.4799e-08 | 99.8 | 0.1108 | -0.0915 | 0.91291 | 5.4596e-08 | 1645.5696
AHL5-08_0 | x | 50.6 | 13.3404 | 289.6 | 9.87e-07 | 0.0034081 | 4.31e-07 | 0.0014883 | 0.43668 | 113.6 | 307.3641 | 2.7057 | 0.328 | 2.21e-11 | 7.6312e-08 | 98.5 |  |  |  | 8.9952e-08 | 3083.3333
AHL5-06_6 | x | 48.64 | 12.7512 | 289.8 | 4.66e-07 | 0.001608 | 7.96e-08 | 0.00027467 | 0.17082 | 12.5 | 26.378 | 2.1102 | -0.45 | 1.16e-11 | 4.0028e-08 | 98.3 | 0.152 | -0.1475 | 0.9852 | 4.5486e-08 | 4310.3448
AHL5-03_2 | x | 43.88 | 14.017 | 307.3 | 2.45e-07 | 0.00079727 | 6.02e-08 | 0.0001959 | 0.24571 | 11.4 | 26.3771 | 2.3138 | 0.016 | 1.16e-11 | 3.7748e-08 | 100 | 0.0967 | -0.0958 | 0.99535 | 6.6348e-08 | 2150.5376
AHL5-01_3 | x | 41.22 | 13.3044 | 299.3 | 7.09e-07 | 0.0023689 | 1.55e-07 | 0.00051788 |  | 13.5 | 33.4792 | 2.4799 | 0.074 | 1.02e-11 | 3.408e-08 | 99.7 | 0.333 | -0.1164 | 0.67477 | 4.2091e-08 | 5178.5714 | S-ratio <0.9, so removed Mrs/Ms
AHL5-00_4 | x | 39.96 | 12.0768 | 283.4 | 6.26e-07 | 0.0022089 | 1.9e-07 | 0.00067043 |  | 30.7 | 194.7685 | 6.3442 | 0.628 | 2.06e-11 | 7.2689e-08 | 98.4 | 0.559 | -0.1232 | 0.6102 | 7.9491e-08 | 2187.5 | S-ratio <0.9, so removed Mrs/Ms
AHL5-00_0 | x | 39.4 | 13.3339 | 299.1 | 6.43e-07 | 0.0021498 | 8.01e-08 | 0.0002678 | 0.12457 | 8.1 | 25.3634 | 3.1313 | -0.206 | 1.59e-11 | 5.3159e-08 | 99.9 | 0.242 | -0.219 | 0.95248 | 7.2747e-08 | 2680.4124
AHL6-08_9 |  | 12.4524 | 15.3964 | 302.1 | 2.76e-06 | 0.009136 | 2.04e-07 | 0.00067527 | 0.073913 | 6.4 | 22.318 | 3.4872 | -0.481 | 1.24e-11 | 4.1046e-08 | 99.7 | 0.233 | -0.223 | 0.97854 | 5.3259e-08 | 2682.9268
AHL6-05_5 | x | 7.6953 | 12.5764 | 292.9 | 1.69e-07 | 0.00057699 | 2.24e-08 | 7.6477e-05 | 0.13254 | 10.7 | 34.4917 | 3.2235 | -0.269 | 1.54e-11 | 5.2578e-08 | 99.7 | 0.1255 | -0.1066 | 0.9247 | 5.566e-08 | 2714.2857 | Mrs/Ms>0.5, overcorrected loop
AHL6-02_9 | x | 4.0575 | 13.2654 | 292.9 | 1.78e-07 | 0.00060772 | 2.67e-08 | 9.1157e-05 | 0.15 | 9.6 | 380.3719 | 39.6221 | -0.164 | 1.48e-11 | 5.0529e-08 | 99.4 |  |  |  | 8.8953e-08 | 45762.7119
AHL6-00_0 | x | 0 | 12.3928 | 291.1 | 1.61e-06 | 0.0055307 | 9.51e-08 | 0.00032669 | 0.059068 | 7.4 | 26.3696 | 3.5635 | 0.519 | 1.42e-11 | 4.878e-08 | 100.2 | 0.336 | -0.293 | 0.93601 | 6.4554e-08 | 5250
Note on D75: [Threaded comment] Your version of Excel allows you to read this threaded comment; however, any edits to it will get removed if the file is opened in a newer version of Excel. Learn more: https://go.microsoft.com/fwlink/?linkid=870924 Comment: Mass until AHL2-32_3yA corrected for cup mass
Note on D86: [Threaded comment] Your version of Excel allows you to read this threaded comment; however, any edits to it will get removed if the file is opened in a newer version of Excel. Learn more: https://go.microsoft.com/fwlink/?linkid=870924 Comment: AHL5 and AHL6 corrected for mass of cup

## Directions
Sample | Type | Steps | n | Dg (°) | Ig (°) | Ds (°) | Is (°) | MAD (°) | Site latitude (°) | Site longitude (°)
AHL4-01_5x | Dir Kir | A011-A090 | 8 | 159.1 | -48.9 | 161.3 | -48.2 | 3.8 | 42.6 | 251.7
AHL3-02_3y | Dir Kir | T100-T300 | 4 | 158 | -54 | 160.6 | -53.3 | 6.6 | 42.6 | 251.7
AHL3-09_0y | Dir Kir | T175-T390 | 5 | 137.1 | -59 | 140.5 | -59.1 | 8.4 | 42.6 | 251.7
AHL3-10_3y | Dir Kir | T175-T350 | 4 | 144.7 | -55.7 | 147.6 | -55.5 | 4.1 | 42.6 | 251.7
AHL3-12_5y | Dir Kir | T175-T350 | 4 | 159.9 | -68.6 | 164.5 | -67.8 | 8.7 | 42.6 | 251.7
AHL3-13_8y | Dir Kir | T100-T350 | 5 | 163.6 | -47.5 | 165.5 | -46.7 | 7.4 | 42.6 | 251.7
AHL3-00_0y | Dir Kir | T100-T350 | 5 | 138.2 | -60.3 | 141.7 | -60.3 | 9.3 | 42.6 | 251.7
AHL3-00_0x | DirOKir | A016-A090 | 7 | 151 | -64.7 | 155.1 | -64.2 | 2.4 | 42.6 | 251.7
AHL3-01_0x | DirOKir | A011-A090 | 8 | 163 | -63.5 | 166.5 | -62.7 | 3.2 | 42.6 | 251.7
AHL3-09_0x | DirOKir | A011-A090 | 8 | 165 | -51.6 | 167.3 | -50.7 | 2.8 | 42.6 | 251.7
AHL3-11_9x | DirOKir | A030-A070 | 4 | 185.2 | -35.1 | 186.2 | -33.7 | 5 | 42.6 | 251.7
AHL3-12_5x | DirOKir | A011-A090 | 8 | 171.3 | -51.4 | 173.4 | -50.3 | 2.1 | 42.6 | 251.7
AHL4-00_0x | DirOKir | A022-A055 | 4 | 171.3 | -50.9 | 173.3 | -49.8 | 3.7 | 42.6 | 251.7
AHL4-03_4x | DirOKir | A011-A055 | 6 | 154.7 | -54.9 | 157.4 | -54.4 | 4 | 42.6 | 251.7
AHL3-10_3x | DirOKir | A040-A090 | 4 | 180.5 | -52.2 | 182.4 | -50.8 | 2.4 | 42.6 | 251.7
AHL3-02_3x | DirOKir | A040-A090 | 4 | 156.2 | -51.5 | 158.6 | -50.9 | 4.2 | 42.6 | 251.7
AHL3-01_0y | DirOKir | T100-T350 | 4 | 177.7 | -67.5 | 181.4 | -66.3 | 5.9 | 42.6 | 251.7
AHL3-03_4x | DirOKir | A016-A090 | 5 | 110.6 | -69.2 | 115.4 | -70.2 | 7.9 | 42.6 | 251.7
AHL3-08_5x | GC Kir | A004-A070 | 9 | 127.7 | 20.8 | 127 | 20.4 | 11.9 | 42.6 | 251.7
AHL3-13_8x | GC Kir | A000-A070 | 11 | 302.2 | -19.7 | 301.5 | -19.1 | 5.2 | 42.6 | 251.7
AHL3-16_9x | GC Kir | A002-A011 | 4 | 304.6 | -27.7 | 303.6 | -27.1 | 11 | 42.6 | 251.7
AHL3-18_6x | GC Kir | A000-A011 | 5 | 43.8 | -9.6 | 43.8 | -11.6 | 8.8 | 42.6 | 251.7
AHL3-03_4y | GC Kir | T000-T250 | 4 | 244.2 | -0.7 | 244.2 | 1.3 | 4 | 42.6 | 251.7
AHL4-01_5y | GC Kir | T100-T250 | 3 | 259.4 | -14.8 | 259.2 | -13 | 4 | 42.6 | 251.7
AHL3-04_7x | GC Kir | A000-A011 | 5 | 314.2 | -34.9 | 312.8 | -34.6 | 8.2 | 42.6 | 251.7