## Rock magnetism
Sample | Rock magnetic specimen | Stratigraphic height [m] | Mass [g] | Mass rockmag [mg] | Ms [Am2] | Ms [Am2/kg] | Mrs [Am2] | Mrs [Am2/kg] | Mrs/Ms | Bc [mT] | Shape | Bcr [mT] | Bcr/Bc | IRM step | Mx | My | Mz | E | Mz 800 mT [Am2] | IRM step | Mx | My | Mz | E | Mz 300 mT [Am2] | S-ratio | Susceptibility demagnetisation step | In phase susceptibility | Out of phase susceptibility | Corrected susceptibility | Bartington susceptibility | Calibration mass [g] | Mass normalized susceptibility [m3/kg] | High field susceptibility [m3] | Mass normalised high field susceptibility [m3/kg] | NRM moment [Am2] | Mass normalised NRM moment [Am2/kg] | NRM/sus [A/m] | Calcite peak height [-] | Comment
RCS5-22 | a | 673 | 11.356 | 212.6 | 5.57e-06 | 0.026199 | 1.19e-06 | 0.0055974 | 0.21364 | 11.3 | 0.048 | 30.4503 | 2.6947 | IRM800 | 0.33 | 0.24 | 6.05 | 0 | 6.05 | IRM300 | 0.08 | 0.06 | -5.85 | 0 | -5.85 | 0.98347 | A000 |  |  |  | 32.6 | 10 | 2.8707e-07 | 1.27e-11 | 5.9737e-08 | 0.009 | 0.0079253 | 27607.362 | 0.61721
RCS5-20 | a | 666.8 | 11.362 | 273.3 | 3.89e-05 | 0.14233 | 4.16e-06 | 0.015221 | 0.10694 | 8.9 | -0.487 | 26.3909 | 2.9653 | IRM800 | -1.98 | 0.57 | 18.77 | 0 | 18.77 | IRM300 | 2.77 | -0.34 | -17.66 | 0 | -17.66 | 0.97043 | A000 |  |  |  | 119.9 | 10 | 1.0553e-06 | -6.67e-12 | -2.4405e-08 | 0.097 | 0.085372 | 80900.7506 | 0.37438
RCS5-18 | a | 661.7 | 12.634 | 243.1 | 1.98e-05 | 0.081448 | 4.45e-06 | 0.018305 | 0.22475 | 9.6 | -0.013 | 24.3604 | 2.5375 | IRM800 | 0.07 | -0.07 | 2.59 | 1 | 25.9 | IRM300 | 0.13 | 0.06 | -2.5 | 1 | -25 | 0.98263 | A000 |  |  |  | 170 | 10 | 1.3456e-06 | 3.1e-11 | 1.2752e-07 | 0.12 | 0.094982 | 70588.2353 | 0.63741
RCS5-16 | a | 658.8 | 13.113 | 231.6 | 1.73e-05 | 0.074698 | 3.96e-06 | 0.017098 | 0.2289 | 10.7 | -0.013 | 27.4061 | 2.5613 | IRM800 | 0.03 | 0.05 | 2.48 | 1 | 24.8 | IRM300 | 0.12 | 0.03 | -2.35 | 1 | -23.5 | 0.97379 | A000 |  |  |  | 169.3 | 10 | 1.2911e-06 | 2.99e-11 | 1.291e-07 | 0.063 | 0.048044 | 37212.0496 | 0.4542
RCS5-14 | a | 653.9 | 13.91 | 250.7 | 2.1e-05 | 0.083765 | 4.66e-06 | 0.018588 | 0.2219 | 10 | 0 | 26.3911 | 2.6391 | IRM800 | 0.06 | -0.05 | 2.8 | 1 | 28 | IRM300 | 0.12 | 0.04 | -2.65 | 1 | -26.5 | 0.97321 | A000 |  |  |  | 211.6 | 10 | 1.5212e-06 | 4.03e-11 | 1.6075e-07 | 0.018 | 0.01294 | 8506.6163 | 0.73735
RCS5-12 | a | 653.2 | 12.876 | 254.1 | 1.63e-05 | 0.064148 | 4.14e-06 | 0.016293 | 0.25399 | 10.9 | 0.04 | 27.406 | 2.5143 | IRM800 | 0.05 | 0.07 | 2.27 | 1 | 22.7 | IRM300 | 0.17 | -0.05 | -2.15 | 1 | -21.5 | 0.97357 | A000 |  |  |  | 173.8 | 10 | 1.3498e-06 | 3.72e-11 | 1.464e-07 | 0.028 | 0.021746 | 16110.4718 | 0.46427
RCS5-10 | a | 649.8 | 13.023 | 212 | 8.55e-06 | 0.04033 | 1e-06 | 0.004717 | 0.11696 | 9.6 | -0.386 | 30.4505 | 3.1719 | IRM800 | -0.02 | -0.22 | 5.99 | 0 | 5.99 | IRM300 | 0.28 | -0.05 | -5.61 | 0 | -5.61 | 0.96828 | A004 |  |  |  | 45.9 | 10 | 3.5245e-07 | 8.09e-12 | 3.816e-08 | 0.01 | 0.0076787 | 21786.4924 | 0.31725
RCS5-08 | a | 641.6 | 11.36 | 260.5 | 1.72e-05 | 0.066027 | 3.81e-06 | 0.014626 | 0.22151 | 10.5 | 0.034 | 28.421 | 2.7068 | IRM800 | 0.16 | 0.56 | 18.92 | 0 | 18.92 | IRM300 | 1.67 | -0.04 | -17.65 | 0 | -17.65 | 0.96644 | A000 |  |  |  | 133.5 | 10 | 1.1752e-06 | 3.85e-11 | 1.4779e-07 | 0.025 | 0.022007 | 18726.5918 | 0.55999
RCS5-06 | a | 638.5 | 12.54 | 253.6 | 1.37e-05 | 0.054022 | 2.89e-06 | 0.011396 | 0.21095 | 9.9 | -0.022 | 26.3908 | 2.6657 | IRM800 | 0.54 | 0.24 | 16.62 | 0 | 16.62 | IRM300 | 0.7 | 0.23 | -15.74 | 0 | -15.74 | 0.97353 | A000 |  |  |  | 130 | 10 | 1.0367e-06 | 3.19e-11 | 1.2579e-07 | 0.018 | 0.014354 | 13846.1538 | 0.59554
RCS5-04 | a | 637.5 | 12.237 | 270.3 | 2.71e-05 | 0.10026 | 5.28e-06 | 0.019534 | 0.19483 | 10.7 | -0.044 | 28.4203 | 2.6561 | IRM800 | -0.04 | 0.07 | 2.55 | 1 | 25.5 | IRM300 | 0.17 | 0.14 | -2.38 | 1 | -23.8 | 0.96667 | A000 |  |  |  | 186 | 10 | 1.52e-06 | 3.73e-11 | 1.3799e-07 | 0.0033 | 0.0026967 | 1774.1935 | 0.71021
RCS5-02 | a | 634.2 | 12.878 | 291.4 | 3.11e-05 | 0.10673 | 5.99e-06 | 0.020556 | 0.1926 | 10.7 | -0.03 | 30.4501 | 2.8458 | IRM800 | -0.13 | 0.18 | 3.26 | 1 | 32.6 | IRM300 | 0.09 | -0.03 | -3.03 | 1 | -30.3 | 0.96472 | A000 |  |  |  | 211.1 | 10 | 1.6392e-06 | 5.26e-11 | 1.8051e-07 | 0.016 | 0.012424 | 7579.3463 | 0.62851
HDS4-10_1 | xB | 618.87 | 12.8643 | 224.6 | 3.52e-05 | 0.15672 | 4.43e-06 | 0.019724 | 0.12585 | 10.3 | -0.363 | 29.4452 | 2.8588 | IRM800 | 0.06 | 0.05 | 2.6 | 1 | 26 | IRM300 | 0.10 | 0.17 | -2.47 | 1 | -24.7 | 0.975 | T000 | -5.9772e-06 | -5.3e-05 | 177.4281 |  | 10 | 1.3792e-06 | 4.35e-12 | 1.9368e-08 | 0.03 | 0.02332 | 16908.2604 | 0.28454
HDS4-08_8 | xB | 617.7851 | 12.9034 | 229.6 | 1.72e-05 | 0.074913 | 3.99e-06 | 0.017378 | 0.23198 | 10.7 | 0.002 | 27.9827 | 2.6152 | IRM800 | 0.01 | 0.07 | 2.38 | 1 | 23.8 | IRM300 | 0.12 | 0.05 | -2.27 | 1 | -22.7 | 0.97689 | T000 | -6.0804e-06 | -5.15e-05 | 180.492 |  | 10 | 1.3988e-06 | 2.79e-11 | 1.2152e-07 | 0.048 | 0.037199 | 26593.9718 | 0.27017
HDS4-08_1 | xC | 616.3571 | 12.6347 | 230.7 | 1.76e-05 | 0.07629 | 4.04e-06 | 0.017512 | 0.22955 | 10.8 | 0.003 | 27.9835 | 2.5911 | IRM800 | 0.03 | 0.07 | 2.69 | 1 | 26.9 | IRM300 | 0.14 | 0.05 | -2.54 | 1 | -25.4 | 0.97212 | T000 | -5.7478e-06 | -5.06e-05 | 170.6188 |  | 10 | 1.3504e-06 | 2.8e-11 | 1.2137e-07 | 0.014 | 0.011081 | 8205.4261 | 0.35389
HDS4-07_3 | xC | 615.7033 | 11.0715 | 255 | 3.32e-05 | 0.1302 | 6.29e-06 | 0.024667 | 0.18946 | 10.8 | 0.087 | 32.4946 | 3.0088 | IRM800 | -0.18 | 0 | 3.29 | 1 | 32.9 | IRM300 | 0.17 | 0.00 | -3.05 | 1 | -30.5 | 0.96353 | T000 | -5.5805e-06 | -5.23e-05 | 165.6509 |  | 10 | 1.4962e-06 | 3.02e-11 | 1.1843e-07 | 0.014 | 0.012645 | 8451.5097 | 0.1032
HDS4-04_8 | xC_2 | 610.0087 | 11.398 | 228.3 | 1.86e-05 | 0.081472 | 2.67e-06 | 0.011695 | 0.14355 | 5.2 | 0.071 | 13.7387 | 2.6421 | IRM800 | 0.23 | 0.19 | 10.35 | 0 | 10.35 | IRM300 | -0.12 | 0.47 | -10.05 | 0 | -10.05 | 0.98551 | T000 | -2.6763e-06 | -2.05e-05 | 79.4447 |  | 10 | 6.9701e-07 | 2.88e-11 | 1.2615e-07 | 0.41 | 0.35971 | 516082.142
HDS4-05_8 | xB | 609.7714 | 12.6888 | 236.7 | 1.48e-05 | 0.062526 | 3.35e-06 | 0.014153 | 0.22635 | 9.9 | 0.055 | 26.9659 | 2.7238 | IRM800 | -0.65 | -0.49 | 17.7 | 0 | 17.7 | IRM300 | 0.91 | -0.04 | -16.92 | 0 | -16.92 | 0.97797 | T000 | -4.5744e-06 | -4.08e-05 | 135.7863 |  | 10 | 1.0701e-06 | 3.06e-11 | 1.2928e-07 | 0.075 | 0.059107 | 55233.8459 | 0.59927
HDS4-03_6 | xC | 608.3257 | 13.2825 | 229.4 | 2.38e-05 | 0.10375 | 4.96e-06 | 0.021622 | 0.2084 | 10.5 | -0.017 | 27.9816 | 2.6649 | IRM800 | 0.04 | 0.12 | 2.92 | 1 | 29.2 | IRM300 | 0.23 | -0.21 | -2.86 | 1 | -28.6 | 0.98973 | T000 | -6.7258e-06 | -5.93e-05 | 199.6488 |  | 10 | 1.5031e-06 | 2.81e-11 | 1.2249e-07 | 0.87 | 0.655 | 435765.1225
HDS4-02_3 | yC | 605.8444 | 12.2982 | 221 | 1.27e-05 | 0.057466 | 2.8e-06 | 0.01267 | 0.22047 | 10.1 | 0.003 | 27.474 | 2.7202 | IRM800 | 0.54 | 0.41 | 16.08 | 0 | 16.08 | IRM300 | -0.66 | 1.04 | -15.58 | 0 | -15.58 | 0.98445 | T000 | -4.1218e-06 | -3.69e-05 | 122.3516 |  | 10 | 9.9487e-07 | 2.45e-11 | 1.1086e-07 | 1 | 0.81313 | 817316.7483 | 0.47158
HDS4-01_8 | xC | 603.6068 | 10.361 | 214.7 | 1.45e-05 | 0.067536 | 1.78e-06 | 0.0082906 | 0.12276 | 9.3 | -0.41 | 27.4181 | 2.9482 | IRM800 | 0.71 | 0.28 | 10.11 | 0 | 10.11 | IRM300 | -0.62 | 0.16 | -9.5 | 0 | -9.5 | 0.96983 | T000 | -2.4295e-06 | -1.98e-05 | 72.1166 |  | 10 | 6.9604e-07 | 3.01e-12 | 1.402e-08 | 0.35 | 0.33781 | 485325.1121 | 0.23943
HDS4-00_0 | xC | 594.8697 | 12.8555 | 263.8 | 3.14e-05 | 0.11903 | 5.64e-06 | 0.02138 | 0.17962 | 9.9 | 0.024 | 28.4332 | 2.872 | IRM800 | -0.26 | -0.07 | 3.4 | 1 | 34 | IRM300 | 0.14 | 0.02 | -3.29 | 1 | -32.9 | 0.98382 | T000 | -6.9514e-06 | -6.22e-05 | 206.3466 |  | 10 | 1.6051e-06 | 2.85e-11 | 1.0804e-07 | 0.52 | 0.4045 | 252003.2109 | 0.39918
HDS3-26_5 | xB | 553.7374 | 13.3629 | 229.2 | 1.67e-05 | 0.072862 | 3.52e-06 | 0.015358 | 0.21078 | 10.4 | -0.051 | 27.9831 | 2.6907 | IRM800 | 0.1 | 0.12 | 2.14 | 1 | 21.4 | IRM300 | 0.11 | 0.05 | -2.04 | 1 | -20.4 | 0.97664 | T100 | -5.4024e-06 | -5.03e-05 | 160.365 |  | 10 | 1.2001e-06 | 3.06e-11 | 1.3351e-07 | 0.029 | 0.021702 | 18083.7429 | 0.42462
HDS3-25_1 |  | 550.6069 | 13.7162 | [10 empty] | IRM800 | -0.14 | 0.08 | 3.38 | 1 | 33.8 | IRM300 | 0.14 | 0.11 | -3.28 | 1 | -32.8 | 0.98521 | T000 | -7.171e-06 | -6.67e-05 | 212.8647 |  | 10 | 1.5519e-06 |  |  | 0.04 | 0.029163 | 18791.2766
HDS3-24_3 | xC | 547.4826 | 13.1114 | 241.4 | 2.42e-05 | 0.10025 | 5.42e-06 | 0.022452 | 0.22397 | 12.2 | 0.064 | 31.5431 | 2.5855 | IRM800 | -0.05 | 0.09 | 2.92 | 1 | 29.2 | IRM300 | 0.10 | -0.14 | -2.78 | 1 | -27.8 | 0.97603 | T000 | -5.8075e-06 | -5.39e-05 | 172.3901 |  | 10 | 1.3148e-06 | 3.16e-11 | 1.309e-07 | 0.035 | 0.026694 | 20302.7952 | 0.29349
HDS3-23_3 | xB | 547.4044 | 14.4636 | 241.3 | 1.8e-05 | 0.074596 | 4.06e-06 | 0.016826 | 0.22556 | 11.5 | 0.101 | 31.4789 | 2.7373 | IRM800 | 0.05 | 0.02 | 2.67 | 1 | 26.7 | IRM300 | 0.11 | -0.02 | -2.5 | 1 | -25 | 0.96816 | T000 | -6.4521e-06 | -5.79e-05 | 191.5234 |  | 10 | 1.3242e-06 | 3.41e-11 | 1.4132e-07 | 0.016 | 0.011062 | 8354.0701 | 0.48343
HDS3-21_2 | xB | 543.2603 | 13.4824 | 251.2 | 1.94e-05 | 0.077229 | 4.01e-06 | 0.015963 | 0.2067 | 10.7 | 0.018 | 28.4323 | 2.6572 | IRM800 | -0.02 | 0.06 | 2.28 | 1 | 22.8 | IRM300 | 0.17 | 0.03 | -2.16 | 1 | -21.6 | 0.97368 | T000 | -5.842e-06 | -5.22e-05 | 173.4136 |  | 10 | 1.2862e-06 | 3.38e-11 | 1.3455e-07 | 0.012 | 0.0089005 | 6919.8739 | 0.77132
HDS3-20_2 | xC | 542.3673 | 12.7151 | 284.8 | 3.38e-05 | 0.11868 | 5.89e-06 | 0.020681 | 0.17426 | 11 | 0.077 | 32.4939 | 2.954 | IRM800 | 0.22 | -0.04 | 2.83 | 1 | 28.3 | IRM300 | 0.16 | 0.17 | -2.6 | 1 | -26 | 0.95936 | T000 | -5.9711e-06 | -5.69e-05 | 177.2464 |  | 10 | 1.394e-06 | 3.16e-11 | 1.1096e-07 | 0.031 | 0.02438 | 17489.7796 | 0.10107
HDS3-18_3 | xC | 540.5667 | 15.4203 | 254.6 | 2.76e-05 | 0.10841 | 5.16e-06 | 0.020267 | 0.18696 | 11.1 | 0.013 | 31.0337 | 2.7958 | IRM800 | -0.11 | 0 | 3.21 | 1 | 32.1 | IRM300 | 0.11 | 0.06 | -2.99 | 1 | -29.9 | 0.96573 | T000 | -7.2553e-06 | -6.66e-05 | 215.3669 |  | 10 | 1.3966e-06 | 3.62e-11 | 1.4218e-07 | 0.017 | 0.011024 | 7893.5051 | 0.56768
HDS3-16_5 | xB | 537.2327 | 7.8359 | 221.5 | 2.63e-05 | 0.11874 | 5.6e-06 | 0.025282 | 0.21293 | 11.4 | 0.09 | 30.0138 | 2.6328 | IRM800 | -0.1 | 0 | 3.74 | 1 | 37.4 | IRM300 | 0.14 | 0.08 | -3.53 | 1 | -35.3 | 0.97193 | T000 | -4.7701e-06 | -4.21e-05 | 141.5955 |  | 10 | 1.807e-06 | 3.23e-11 | 1.4582e-07 | 0.019 | 0.024247 | 13418.507 | 0.6496
HDS3-15_3 | xC | 535.4689 | 15.0132 | 264.2 | 3e-05 | 0.11355 | 6.11e-06 | 0.023126 | 0.20367 | 12.2 | 0.147 | 34.5238 | 2.8298 | IRM800 | -0.01 | -0.09 | 3.36 | 1 | 33.6 | IRM300 | 0.19 | 0.01 | -3.08 | 1 | -30.8 | 0.95833 | T000 | -7.6595e-06 | -6.94e-05 | 227.3651 |  | 10 | 1.5144e-06 | 3.42e-11 | 1.2945e-07 | 0.027 | 0.017984 | 11875.173 | 0.034106
HDS3-14_5 | xC | 533.2242 | 14.5585 | 247.3 | 2.77e-05 | 0.11201 | 6.62e-06 | 0.026769 | 0.23899 | 13.5 | 0.258 | 37.5699 | 2.783 | IRM800 | -0.06 | -0.02 | 3.84 | 1 | 38.4 | IRM300 | 0.11 | -0.06 | -3.44 | 1 | -34.4 | 0.94792 | T000 | -8.6311e-06 | -7.18e-05 | 256.2052 |  | 10 | 1.7598e-06 | 3.83e-11 | 1.5487e-07 | 0.025 | 0.017172 | 9757.805 | 0.25351
HDS3-12_5 | xB | 530.798 | 14.7067 | 231.7 | 1.99e-05 | 0.085887 | 4.89e-06 | 0.021105 | 0.24573 | 11.6 | 0.107 | 30.5256 | 2.6315 | IRM800 | -0.02 | 0.06 | 3.43 | 1 | 34.3 | IRM300 | 0.12 | 0.05 | -3.21 | 1 | -32.1 | 0.96793 | T000 | -8.2441e-06 | -7.05e-05 | 244.7201 |  | 10 | 1.664e-06 | 4.18e-11 | 1.8041e-07 | 0.019 | 0.012919 | 7763.9732 | 0.73087
HDS3-10_8 | xC | 530.1163 | 15.5948 | 246.8 | 2.72e-05 | 0.11021 | 6.79e-06 | 0.027512 | 0.24963 | 13 | 0.209 | 33.5087 | 2.5776 | IRM800 | -0.01 | 0.12 | 4.37 | 1 | 43.7 | IRM300 | 0.20 | 0.08 | -4.03 | 1 | -40.3 | 0.9611 | T000 | -1.0195e-05 | -8.69e-05 | 302.643 |  | 10 | 1.9407e-06 | 4.09e-11 | 1.6572e-07 | 0.019 | 0.012184 | 6278.0249 | 0.52605
HDS3-09_8 | xB | 527.9022 | 15.4922 | 227.8 | 2.2e-05 | 0.096576 | 4.82e-06 | 0.021159 | 0.21909 | 11.4 | 0.076 | 30.4635 | 2.6722 | IRM800 | 0.05 | 0 | 3.04 | 1 | 30.4 | IRM300 | 0.13 | 0.00 | -2.84 | 1 | -28.4 | 0.96711 | T000 | -8.5016e-06 | -7.2e-05 | 252.362 |  | 10 | 1.629e-06 | 4.22e-11 | 1.8525e-07 | 0.01 | 0.0064549 | 3962.5623 | 0.38043
HDS3-08_6 | xC | 524.9211 | 15.5736 | 227.5 | 1.6e-05 | 0.07033 | 4e-06 | 0.017582 | 0.25 | 11.1 | 0.108 | 29.4479 | 2.653 | IRM800 | -0.04 | 0.15 | 2.87 | 1 | 28.7 | IRM300 | 0.15 | -0.1 | -2.71 | 1 | -27.1 | 0.97213 | T000 | -8.0929e-06 | -6.91e-05 | 240.23 |  | 10 | 1.5425e-06 | 3.89e-11 | 1.7099e-07 | 0.011 | 0.0070632 | 4578.946 | 0.48757
HDS3-07_2 | xC | 522.6466 | 15.0094 | 226.3 | 1.7e-05 | 0.075122 | 4.33e-06 | 0.019134 | 0.25471 | 11.3 | 0.132 | 30.4631 | 2.6958 | IRM800 | 0.03 | 0.04 | 2.75 | 1 | 27.5 | IRM300 | 0.07 | -0.01 | -2.58 | 1 | -25.8 | 0.96909 | T100 | -8.4785e-06 | -7.12e-05 | 251.6774 |  | 10 | 1.6768e-06 | 4.02e-11 | 1.7764e-07 | 0.015 | 0.0099937 | 5960.0096 | 0.82491
HDS3-05_4 | xB | 520.6418 | 16.3202 | 246.9 | 2.4e-05 | 0.097205 | 5.04e-06 | 0.020413 | 0.21 | 10.3 | 0.001 | 27.4734 | 2.6673 | IRM800 | -0.01 | 0.13 | 3.64 | 1 | 36.4 | IRM300 | 0.22 | -0.03 | -3.45 | 1 | -34.5 | 0.9739 | T100 | -1.0047e-05 | -8.58e-05 | 298.2491 |  | 10 | 1.8275e-06 | 4.15e-11 | 1.6808e-07 | 0.025 | 0.015318 | 8382.2563 | 0.59073
HDS3-04_7 | xB | 519.6703 | 12.7473 | 270.9 | 4.6e-05 | 0.1698 | 7.12e-06 | 0.026283 | 0.15478 | 10.3 | -0.091 | 31.034 | 3.013 | IRM800 | -0.17 | 0.01 | 3.44 | 1 | 34.4 | IRM300 | 0.18 | -0.18 | -3.24 | 1 | -32.4 | 0.97093 | T100 | -7.8668e-06 | -6.99e-05 | 233.5176 |  | 10 | 1.8319e-06 | 5.36e-11 | 1.9786e-07 | 0.023 | 0.018043 | 9849.3642 | 0.59072
HDS3-03_4 | xB | 517.8603 | 13.7802 | 238.7 | 2.15e-05 | 0.090071 | 4.9e-06 | 0.020528 | 0.22791 | 10 | -0.02 | 25.4385 | 2.5439 | IRM800 | -0.06 | 0.03 | 2.99 | 1 | 29.9 | IRM300 | -0.01 | 0.02 | -2.9 | 1 | -29 | 0.98495 | T000 | -8.3263e-06 | -7.01e-05 | 247.1572 |  | 10 | 1.7936e-06 | 4.31e-11 | 1.8056e-07 | 0.033 | 0.023947 | 13351.8287 | 0.75663
HDS3-01_9 | xB | 515.799 | 15.0323 | 228 | 2.06e-05 | 0.090351 | 4.91e-06 | 0.021535 | 0.23835 | 11 | 0.103 | 28.4327 | 2.5848 | IRM800 | -0.11 | 0.04 | 3.43 | 1 | 34.3 | IRM300 | 0.06 | -0.11 | -3.25 | 1 | -32.5 | 0.97376 | T000 | -9.6565e-06 | -7.97e-05 | 286.6444 |  | 10 | 1.9069e-06 | 4.11e-11 | 1.8026e-07 | 0.026 | 0.017296 | 9070.4715 | 0.81962
HDS3-00_0 | yB | 513.9109 | 14.9962 | 231.1 | 1.96e-05 | 0.084812 | 4.8e-06 | 0.02077 | 0.2449 | 11.3 | 0.135 | 29.4478 | 2.606 | IRM800 | -0.06 | 0.03 | 2.74 | 1 | 27.4 | IRM300 | -0.01 | 0.07 | -2.58 | 1 | -25.8 | 0.9708 | T000 | -9.1712e-06 | -7.47e-05 | 272.2393 |  | 10 | 1.8154e-06 | 4.03e-11 | 1.7438e-07 | 0.039 | 0.026007 | 14325.6308
DS03-29_0 | xC | 476.5677 | 12.2068 | 236.4 | 1.98e-05 | 0.083756 | 4.02e-06 | 0.017005 | 0.20303 | 10.5 | 0.057 | 27.3875 | 2.6083 | IRM800 | -0.05 | -0.01 | 2.61 | 1 | 26.1 | IRM300 | 0.06 | -0.08 | -2.46 | 1 | -24.6 | 0.97126 | T000 | -5.7076e-06 | -5.12e-05 | 169.4246 |  | 10 | 1.388e-06 | 2.59e-11 | 1.0956e-07 | 0.037 | 0.030311 | 21838.6212 | 0.66292
DS03-27_7 | xB | 473.1852 | 14.0185 | 212.1 | 1.53e-05 | 0.072136 | 3.01e-06 | 0.014191 | 0.19673 | 9.7 | -0.012 | 25.8684 | 2.6668 | IRM800 | 0.02 | 0.04 | 2.03 | 1 | 20.3 | IRM300 | 0.74 | -0.11 | -19.54 | 0 | -19.54 | 0.98128 | T250 | -5.8904e-06 | -5.19e-05 | 174.8521 |  | 10 | 1.2473e-06 | 2.29e-11 | 1.0797e-07 | 0.025 | 0.017834 | 14297.8017 | 0.51094
DS03-26_2 | xa | 470.3364 | 12.4337 | 220.3 | 1.78e-05 | 0.080799 | 3.07e-06 | 0.013936 | 0.17247 | 10.2 | -0.127 | 27.3896 | 2.6853 | IRM800 | -0.55 | -0.48 | 18.28 | 0 | 18.28 | IRM300 | 1.00 | -0.57 | -17.42 | 0 | -17.42 | 0.97648 | T000 | -4.5557e-06 | -3.94e-05 | 135.233 |  | 10 | 1.0876e-06 | 1.7e-11 | 7.7167e-08 | 0.02 | 0.016085 | 14789.29 | 0.18661
DS03-24_8 | xC | 468.0024 | 14.8015 | 236.7 | 2.13e-05 | 0.089987 | 4.4e-06 | 0.018589 | 0.20657 | 10.4 | 0.069 | 27.389 | 2.6336 | IRM800 | -0.04 | 0.01 | 2.31 | 1 | 23.1 | IRM300 | -0.05 | 0.05 | -2.19 | 1 | -21.9 | 0.97403 | T250 | -7.9467e-06 | -7.01e-05 | 235.8894 |  | 10 | 1.5937e-06 | 2.9e-11 | 1.2252e-07 | 0.016 | 0.01081 | 6782.8406 | 0.90826
DS03-23_4 | xC | 466.7784 | 15.5507 | 242.8 | 2.42e-05 | 0.099671 | 5.19e-06 | 0.021376 | 0.21446 | 11.6 | 0.154 | 31.953 | 2.7546 | IRM800 | -0.15 | 0.01 | 3.3 | 1 | 33 | IRM300 | 0.09 | -0.2 | -3.03 | 1 | -30.3 | 0.95909 | T000 | -8.0332e-06 | -7.1e-05 | 238.4575 |  | 10 | 1.5334e-06 | 3.18e-11 | 1.3097e-07 | 0.031 | 0.019935 | 13000.2207 | 0.30508
DS03-22_0 | xa | 464.126 | 14.9597 | 261.5 | 2.43e-05 | 0.092925 | 5.29e-06 | 0.020229 | 0.2177 | 11.5 | 0.145 | 30.4818 | 2.6506 | IRM800 | 0.14 | 0.01 | 3.49 | 1 | 34.9 | IRM300 | 0.02 | -0.07 | -3.15 | 1 | -31.5 | 0.95129 | T175 | -9.2462e-06 | -7.94e-05 | 274.4665 |  | 10 | 1.8347e-06 | 3.34e-11 | 1.2772e-07 | 0.34 | 0.22728 | 123876.6765 | 0.3567
DS03-20_1 | xC | 460.7541 | 15.2115 | 230 | 3.65e-05 | 0.1587 | 5.4e-06 | 0.023478 | 0.14795 | 11.2 | -0.124 | 30.4837 | 2.7218 | IRM800 | -0.03 | 0.09 | 3.48 | 1 | 34.8 | IRM300 | 0.15 | 0.11 | -3.2 | 1 | -32 | 0.95977 | T000 | -7.9745e-06 | -7.01e-05 | 236.7156 |  | 10 | 1.5562e-06 | 2.25e-11 | 9.7826e-08 | 0.03 | 0.019722 | 12673.4377 | 0.53362
DS03-18_5 | xC | 459.1009 | 14.933 | 223.2 | 3.07e-05 | 0.13754 | 5.05e-06 | 0.022625 | 0.1645 | 11.3 | -0.109 | 29.4681 | 2.6078 | IRM800 | 0 | -0.03 | 3.39 | 1 | 33.9 | IRM300 | 0.18 | 0.01 | -3.18 | 1 | -31.8 | 0.96903 | T250 | -9.7822e-06 | -8.21e-05 | 290.3757 |  | 10 | 1.9445e-06 | 2.49e-11 | 1.1156e-07 | 0.0081 | 0.0054242 | 2789.4896 | 0.70069
DS03-16_7 | xC | 456.7167 | 14.7361 | 211.6 | 2.16e-05 | 0.10208 | 4.8e-06 | 0.022684 | 0.22222 | 10.8 | 0.111 | 28.4572 | 2.6349 | IRM800 | 0.09 | -0.03 | 3.79 | 1 | 37.9 | IRM300 | 0.06 | 0.02 | -3.56 | 1 | -35.6 | 0.96966 | T000 | -8.1871e-06 | -6.89e-05 | 243.0257 |  | 10 | 1.6492e-06 | 3.31e-11 | 1.5643e-07 | 0.0086 | 0.005836 | 3538.7201 | 0.38632
DS03-14_7 | xC | 454.468 | 15.7156 | 261.5 | 2.57e-05 | 0.098279 | 5.37e-06 | 0.020535 | 0.20895 | 12.2 | 0.251 | 33.5312 | 2.7485 | IRM800 | -0.02 | 0.03 | 3.44 | 1 | 34.4 | IRM300 | 0.08 | 0.02 | -2.91 | 1 | -29.1 | 0.92297 | T000 | -7.8924e-06 | -6.87e-05 | 234.2802 |  | 10 | 1.4907e-06 | 2.94e-11 | 1.1243e-07 | 0.011 | 0.0069994 | 4695.2325 | 0.54484
DS03-13_9 | xD | 453.6611 | 15.5208 | 232.1 | 1.83e-05 | 0.078845 | 4.59e-06 | 0.019776 | 0.25082 | 11.5 | 0.222 | 29.2874 | 2.5467 | IRM800 | -0.09 | 0.05 | 3.13 | 1 | 31.3 | IRM300 | 0.07 | -0.01 | -2.93 | 1 | -29.3 | 0.96805 | T000 | -9.1885e-06 | -7.51e-05 | 272.7532 |  | 10 | 1.7573e-06 | 3.59e-11 | 1.5467e-07 | 0.021 | 0.01353 | 7699.2694 | 0.32699
DS03-12_2 | xC | 452.4861 | 15.6121 | 228 | 1.8e-05 | 0.078947 | 3.96e-06 | 0.017368 | 0.22 | 10.8 | 0.167 | 29.2879 | 2.7118 | IRM800 | 0.04 | -0.01 | 2.75 | 1 | 27.5 | IRM300 | 0.08 | -0.04 | -2.54 | 1 | -25.4 | 0.96182 | T000 | -7.7152e-06 | -6.47e-05 | 229.0184 |  | 10 | 1.4669e-06 | 3.58e-11 | 1.5702e-07 | 0.0099 | 0.0063412 | 4322.7969 | 0.64667
DS03-10_2 | xC | 449.0449 | 15.7716 | 227.7 | 3.92e-05 | 0.17216 | 5.38e-06 | 0.023628 | 0.13724 | 10.5 | -0.272 | 28.4742 | 2.7118 | IRM800 | -0.1 | 0.01 | 3.69 | 1 | 36.9 | IRM300 | 0.16 | -0.05 | -3.42 | 1 | -34.2 | 0.96341 | T000 | -9.1972e-06 | -8.1e-05 | 273.0117 |  | 10 | 1.731e-06 | 1.77e-11 | 7.7734e-08 | 0.022 | 0.013949 | 8058.2627 | 0.57391
DS03-08_8 | xC | 444.5196 | 14.469 | 240.8 | 2.82e-05 | 0.11711 | 6.37e-06 | 0.026453 | 0.22589 | 13 | 0.327 | 35.7958 | 2.7535 | IRM800 | -0.03 | 0 | 3.88 | 1 | 38.8 | IRM300 | 0.27 | 0.00 | -3.49 | 1 | -34.9 | 0.94974 | T000 | -8.3556e-06 | -7.14e-05 | 248.0287 |  | 10 | 1.7142e-06 | 3.36e-11 | 1.3953e-07 | 0.032 | 0.022116 | 12901.7338 | 0.42537
DS03-07_5 | xC | 444.3019 | 14.9826 | 225.1 | 3.77e-05 | 0.16748 | 5.91e-06 | 0.026255 | 0.15676 | 12.5 | -0.022 | 34.9822 | 2.7986 | IRM800 | -0.06 | 0.05 | 3.08 | 1 | 30.8 | IRM300 | 0.06 | 0.01 | -2.87 | 1 | -28.7 | 0.96591 | T000 | -8.2782e-06 | -7.11e-05 | 245.7311 |  | 10 | 1.6401e-06 | 2.21e-11 | 9.8179e-08 | 0.03 | 0.020023 | 12208.4654 | 0.51103
DS03-06_3 | xB | 441.3286 | 13.336 | 236.7 | 3.59e-05 | 0.15167 | 6.82e-06 | 0.028813 | 0.18997 | 11.5 | 0.204 | 31.7286 | 2.759 | IRM800 | 0.05 | -0.05 | 3.28 | 1 | 32.8 | IRM300 | 0.04 | -0.03 | -3.08 | 1 | -30.8 | 0.96951 | T000 | -7.2577e-06 | -6.05e-05 | 215.4386 |  | 10 | 1.6155e-06 | 3.15e-11 | 1.3308e-07 | 0.012 | 0.0089982 | 5570.0323 | 0.34452
DS03-05_1 | xB | 439.4215 | 13.4702 | 195.7 | 2.57e-05 | 0.13132 | 3.76e-06 | 0.019213 | 0.1463 | 10.9 | -0.279 | 27.6614 | 2.5377 | IRM800 | -0.07 | 0.1 | 2.8 | 1 | 28 | IRM300 | 0.12 | 0.08 | -2.64 | 1 | -26.4 | 0.97143 | T000 | -7.6044e-06 | -6.35e-05 | 225.7283 |  | 10 | 1.6758e-06 | 1.83e-11 | 9.351e-08 | 0.036 | 0.026726 | 15948.3769 | 0.42259
DS03-03_8 | xB | 437.4443 | 14.3317 | 207.3 | 3.32e-05 | 0.16015 | 5.27e-06 | 0.025422 | 0.15873 | 13.7 | 0.093 | 40.6449 | 2.9668 | IRM800 | -0.05 | 0 | 3.5 | 1 | 35 | IRM300 | 0.07 | -0.09 | -2.99 | 1 | -29.9 | 0.92714 | T000 | -7.8995e-06 | -6.52e-05 | 234.4907 |  | 10 | 1.6362e-06 | 2.21e-11 | 1.0661e-07 | 0.017 | 0.011862 | 7249.7549 | 0.46535
DS03-02_5 | xC | 436.9715 | 14.4697 | 222.2 | 2.32e-05 | 0.10441 | 6.19e-06 | 0.027858 | 0.26681 | 16.3 | 0.519 | 49.7889 | 3.0545 | IRM800 | -0.02 | 0 | 4.21 | 1 | 42.1 | IRM300 | 0.17 | 0.02 | -3.39 | 1 | -33.9 | 0.90261 | T000 | -7.3299e-06 | -6.19e-05 | 217.5818 |  | 10 | 1.5037e-06 | 3.46e-11 | 1.5572e-07 | 0.018 | 0.01244 | 8272.7501 | 0.26134
DS03-02_4 | xC | 434.828 | 14.9594 | 217.6 | 3.12e-05 | 0.14338 | 5.57e-06 | 0.025597 | 0.17853 | 14.6 | 0.107 | 39.6269 | 2.7142 | IRM800 | -0.05 | 0.09 | 3.33 | 1 | 33.3 | IRM300 | 0.20 | 0.02 | -3.2 | 1 | -32 | 0.98048 | T000 | -7.6522e-06 | -6.35e-05 | 227.1476 |  | 10 | 1.5184e-06 | 2.21e-11 | 1.0156e-07 | 0.018 | 0.012033 | 7924.3634 | 0.51329
ST02-06_6 | xB | 433.6583 | 12.5685 | 251.9 | 2.14e-05 | 0.084954 | 5.54e-06 | 0.021993 | 0.25888 | 15.6 | 0.386 | 47.7548 | 3.0612 | IRM800 | -0.08 | 0.14 | 2.84 | 1 | 28.4 | IRM300 | 0.10 | 0.04 | -2.33 | 1 | -23.3 | 0.91021 | T000 | -4.8917e-06 | -4.26e-05 | 145.2048 |  | 10 | 1.1553e-06 | 3.2e-11 | 1.2703e-07 | 0.013 | 0.010343 | 8952.8738 | 0.13399
DS03-01_6 | xC_2 | 432.9951 | 14.4787 | 231.1 | 4.05e-05 | 0.17525 | 8.7e-06 | 0.037646 | 0.21481 | 18.7 | 0.195 | 50.8017 | 2.7167 | IRM800 | 0.01 | -0.12 | 5.66 | 1 | 56.6 | IRM300 | 0.21 | -0.13 | -4.68 | 1 | -46.8 | 0.91343 | T000 | -8.8271e-06 | -7.33e-05 | 262.0244 |  | 10 | 1.8097e-06 | 2.74e-11 | 1.1856e-07 | 0.087 | 0.060088 | 33203.0107 | 0.76164
ST02-05_0 | xa | 430.7455 | 12.2989 | 237.3 | 2.49e-05 | 0.10493 | 3.24e-06 | 0.013654 | 0.13012 | 10.6 | -0.202 | 33.53 | 3.1632 | IRM800 | -0.33 | 0.65 | 19.89 | 0 | 19.89 | IRM300 | 0.65 | -0.14 | -17.68 | 0 | -17.68 | 0.94444 | T000 | -4.5622e-06 | -4.02e-05 | 135.4245 |  | 10 | 1.1011e-06 | 1.27e-11 | 5.3519e-08 | 0.043 | 0.034962 | 31752.0191 | 0.29637
DS03-00_0 | xB | 430.6518 | 13.2113 | 242.8 | 2.29e-05 | 0.094316 | 5.29e-06 | 0.021787 | 0.231 | 12.2 | 0.233 | 33.5305 | 2.7484 | IRM800 | 0.01 | 0.17 | 3.03 | 1 | 30.3 | IRM300 | 0.05 | 0.14 | -2.71 | 1 | -27.1 | 0.94719 | T000 | -7.2928e-06 | -5.95e-05 | 216.4814 |  | 10 | 1.6386e-06 | 3.67e-11 | 1.5115e-07 | 0.66 | 0.49957 | 304876.0237 | 0.48952
ST02-02_1 | xB | 425.6289 | 14.2709 | 250.5 | 2.17e-05 | 0.086627 | 4.51e-06 | 0.018004 | 0.20783 | 12.6 | 0.271 | 37.4209 | 2.9699 | IRM800 | -0.14 | 0.1 | 2.49 | 1 | 24.9 | IRM300 | 0.13 | 0.04 | -2.19 | 1 | -21.9 | 0.93976 | T000 | -6.6069e-06 | -5.87e-05 | 196.1195 |  | 10 | 1.3743e-06 | 2.8e-11 | 1.1178e-07 | 0.029 | 0.020321 | 14786.9016 | 0.11308
ST02-01_2 | xB | 423.2052 | 12.1156 | 256.6 | 2.5e-05 | 0.097428 | 5.01e-06 | 0.019525 | 0.2004 | 12.5 | 0.165 | 36.6577 | 2.9326 | IRM800 | -0.1 | 0.03 | 2.21 | 1 | 22.1 | IRM300 | 1.52 | 0.44 | -19.48 | 0 | -19.48 | 0.94072 | T000 | -4.9177e-06 | -4.68e-05 | 145.9777 |  | 10 | 1.2049e-06 | 2.89e-11 | 1.1263e-07 | 0.0065 | 0.005365 | 4452.7335 | 0.43245
ST01-23_2 | xB | 421.9538 | 13.2734 | 221.2 | 2.39e-05 | 0.10805 | 3.35e-06 | 0.015145 | 0.14017 | 11.8 | -0.099 | 32.5143 | 2.7555 | IRM800 | -0.06 | 0.08 | 2.09 | 1 | 20.9 | IRM300 | 1.06 | -0.28 | -18.74 | 0 | -18.74 | 0.94833 | T000 | -4.7756e-06 | -4.22e-05 | 141.7593 |  | 10 | 1.068e-06 | 1.5e-11 | 6.7812e-08 | 0.029 | 0.021848 | 20457.2058 | 0.26996
ST02-00_1 | xC | 420.6148 | 18.2574 | 278.9 | 1.35e-05 | 0.048404 | 3.12e-06 | 0.011187 | 0.23111 | 12.2 | 0.238 | 34.1109 | 2.796 | IRM800 | -0.12 | 0.01 | 2.18 | 1 | 21.8 | IRM300 | 0.08 | 0.67 | -19.49 | 0 | -19.49 | 0.94702 | T000 | -5.7559e-06 | -4.96e-05 | 170.8584 |  | 10 | 9.3583e-07 | 2.03e-11 | 7.2786e-08 | 0.028 | 0.015336 | 16387.8434 | 8.6342
ST02-00_0 | xB | 418.8888 | 12.8349 | 213.7 | 1.41e-05 | 0.06598 | 3e-06 | 0.014038 | 0.21277 | 11.3 | 0.134 | 30.5476 | 2.7033 | IRM800 | -0.04 | 0.01 | 2.08 | 1 | 20.8 | IRM300 | 0.46 | 0.79 | -19.2 | 0 | -19.2 | 0.96154 | T300 | -5.6831e-06 | -4.92e-05 | 168.6985 |  | 10 | 1.3144e-06 | 2.14e-11 | 1.0014e-07 | 0.017 | 0.013245 | 10077.1469 | 0.47231
ST01-21_8 | xB | 418.258 | 12.0287 | 230.3 | 2.34e-05 | 0.10161 | 3.24e-06 | 0.014069 | 0.13846 | 11.8 | -0.19 | 31.4974 | 2.6693 | IRM800 | 0.33 | -0.72 | 17.73 | 0 | 17.73 | IRM300 | 0.51 | 1.17 | -15.82 | 0 | -15.82 | 0.94614 | T000 | -4.1658e-06 | -3.54e-05 | 123.6568 |  | 10 | 1.028e-06 | 1.35e-11 | 5.8619e-08 | 0.015 | 0.01247 | 12130.3484 | 0.83225
ST01-20_0 | xB | 412.9932 | 14.7582 | 233.4 | 3.49e-05 | 0.14953 | 5.32e-06 | 0.022793 | 0.15244 | 14.6 | -0.006 | 42.6728 | 2.9228 | IRM800 | -0.07 | 0.01 | 3.47 | 1 | 34.7 | IRM300 | 0.09 | -0.01 | -2.96 | 1 | -29.6 | 0.92651 | T000 | -6.9155e-06 | -5.92e-05 | 205.2788 |  | 10 | 1.3909e-06 | 2.19e-11 | 9.383e-08 | 0.038 | 0.025748 | 18511.4062 | 0.38579
ST01-18_3 | xB | 411.9878 | 18.5077 | 296 | 2.99e-05 | 0.10101 | 5.06e-06 | 0.017095 | 0.16923 | 15.6 | 0.059 | 44.7057 | 2.8658 | IRM800 | -0.16 | 0.07 | 3.25 | 1 | 32.5 | IRM300 | 0.10 | 0.07 | -2.79 | 1 | -27.9 | 0.92923 | T000 | -6.5363e-06 | -5.68e-05 | 194.0256 |  | 10 | 1.0484e-06 | 2.01e-11 | 6.7905e-08 | 0.053 | 0.028637 | 27315.9828 | 19.125
ST01-17_5 | xB | 411.0593 | 6.9583 | 292.9 | 2.43e-05 | 0.082963 | 4.39e-06 | 0.014988 | 0.18066 | 17.1 | 0.13 | 50.8021 | 2.9709 | IRM800 | 0.1 | -0.07 | 3.35 | 1 | 33.5 | IRM300 | 0.23 | 0.00 | -2.7 | 1 | -27 | 0.90299 | T000 | -6.3988e-06 | -5.41e-05 | 189.9426 |  | 10 | 2.7297e-06 | 1.77e-11 | 6.043e-08 | 0.04 | 0.057485 | 21058.9986 | 10.821
ST01-16_1 | xB | 408.6091 | 14.7896 | 246 | 4.05e-05 | 0.16463 | 6.52e-06 | 0.026504 | 0.16099 | 14.7 | 0.102 | 43.6913 | 2.9722 | IRM800 | -0.11 | -0.02 | 3.15 | 1 | 31.5 | IRM300 | 0.11 | -0.02 | -2.48 | 1 | -24.8 | 0.89365 | T175 | -5.2528e-06 | -4.55e-05 | 155.9243 |  | 10 | 1.0543e-06 | 2.51e-11 | 1.0203e-07 | 0.027 | 0.018256 | 17316.096 | 0.70652
ST01-13_5 | xB | 404.2562 | 9.6019 | 257.5 | 4.43e-05 | 0.17204 | 7.53e-06 | 0.029243 | 0.16998 | 16.5 | 0.156 | 50.8061 | 3.0792 | IRM800 | -0.02 | -0.04 | 2.86 | 1 | 28.6 | IRM300 | 0.08 | 0.05 | -2.29 | 1 | -22.9 | 0.90035 | T000 | -5.0452e-06 | -4.51e-05 | 149.761 |  | 10 | 1.5597e-06 | 2.56e-11 | 9.9417e-08 | 0.015 | 0.015622 | 10015.9599 | 0.32252
ST01-11_5 | xB | 400.2183 | 17.9124 | 279.7 | 4.23e-05 | 0.15123 | 7.64e-06 | 0.027315 | 0.18061 | 19.6 | 0.152 | 62.9941 | 3.214 | IRM800 | -0.03 | 0.03 | 5.09 | 1 | 50.9 | IRM300 | 0.18 | 0.14 | -3.78 | 1 | -37.8 | 0.87132 | T000 | -8.3011e-06 | -7.21e-05 | 246.411 |  | 10 | 1.3756e-06 | 2.4e-11 | 8.5806e-08 | 0.013 | 0.0072575 | 5275.7382 | 9.2169
ST01-10_1 | xB | 397.1949 | 14.9984 | 211.8 | 2.25e-05 | 0.10623 | 3.12e-06 | 0.014731 | 0.13867 | 13.8 | -0.046 | 41.6603 | 3.0189 | IRM800 | 0.01 | 0.01 | 2.02 | 1 | 20.2 | IRM300 | 0.93 | 0.11 | -16.72 | 0 | -16.72 | 0.91386 | T000 | -5.1875e-06 | -4.37e-05 | 153.985 |  | 10 | 1.0267e-06 | 2.12e-11 | 1.0009e-07 | 0.0067 | 0.0044671 | 4351.0723 | 0.62606
ST01-07_4 | xB | 395.0828 | 14.8985 | 242.4 | 3.88e-05 | 0.16007 | 6.85e-06 | 0.028259 | 0.17655 | 15.6 | 0.219 | 49.7871 | 3.1915 | IRM800 | 0.05 | 0 | 3.48 | 1 | 34.8 | IRM300 | 0.08 | 0.03 | -2.75 | 1 | -27.5 | 0.89511 | T300 | -9.6536e-06 | -8.07e-05 | 286.5574 |  | 10 | 1.9234e-06 | 2.82e-11 | 1.1634e-07 | 0.23 | 0.15438 | 80263.14 | 0.24096
DS04-0_09 | xB | 394.2909 | 15.1284 | 228.5 | 9.79e-05 | 0.42845 | 2.85e-05 | 0.12473 | 0.29111 | 23.3 | 0.022 | 49.7266 | 2.1342 | IRM800 | -0.47 | 0.37 | 6.36 | 1 | 63.6 | IRM300 | 0.39 | 0.02 | -6.22 | 1 | -62.2 | 0.98899 | T000 | -1.5384e-05 | -0.0001422 | 456.6479 |  | 10 | 3.0185e-06 | 2.12e-11 | 9.2779e-08 | 0.14 | 0.092541 | 30658.1962 |  | Excluded from Ms, Mrs, and Mrs/Ms; extreme outlier
DS04-0_00 | xC | 393.3909 | 13.3792 | 243.7 | 0.000105 | 0.43086 | 3.07e-05 | 0.12597 | 0.29238 | 23 | 0.026 | 48.6886 | 2.1169 | IRM800 | -0.04 | -0.3 | 17.96 | 1 | 179.6 | IRM300 | 0.59 | 0.1 | -16.4 | 1 | -164 | 0.95657 | T000 | -1.6026e-05 | -0.0001464 | 475.727 |  | 10 | 3.5557e-06 | 2.25e-11 | 9.2327e-08 | 0.12 | 0.089691 | 25224.5499 | 0.29055 | Excluded from Ms, Mrs, and Mrs/Ms; extreme outlier
ST01-04_4 | xB | 391.3516 | 14.3357 | 216.7 | 2.73e-05 | 0.12598 | 4.53e-06 | 0.020904 | 0.16593 | 14.6 | 0.118 | 42.6756 | 2.923 | IRM800 | -0.18 | -0.12 | 2.77 | 1 | 27.7 | IRM300 | 0.20 | 0.03 | -2.26 | 1 | -22.6 | 0.90794 | T000 | -6.2154e-06 | -5.19e-05 | 184.4982 |  | 10 | 1.287e-06 | 1.79e-11 | 8.2603e-08 | 0.02 | 0.013951 | 10840.2144 | 0.43963
ST01-02_2 |  | 388.469 | 11.5126 | [8 empty] | 83.3138 |  | IRM800 | 0.03 | -0.03 | 5.14 | 1 | 51.4 | IRM300 | 0.09 | 0.04 | -3.57 | 1 | -35.7 | 0.84728 | T000 | -5.4694e-06 | -4.58e-05 | 162.3536 |  | 10 | 1.4102e-06 |  |  | 0.034 | 0.029533 | 20941.9481 | 0.32077
ST01-00_0 | xB_2 | 387.7281 | 13.6815 | 224.2 | 4.87e-05 | 0.21722 | 9.74e-06 | 0.043443 | 0.2 | 19.5 | 0.093 | 55.512 | 2.8468 | IRM800 | -0.03 | -0.28 | 6.29 | 1 | 62.9 | IRM300 | 0.35 | -0.02 | -4.93 | 1 | -49.3 | 0.89189 | T000 | -9.476e-06 | -7.99e-05 | 281.2876 |  | 10 | 2.056e-06 | 2.24e-11 | 9.9911e-08 | 0.13 | 0.095019 | 46216.0396 | 0.80865
RCS3-10 | a | 367.4 | 13.984 | 278.8 | 3.92e-05 | 0.1406 | 6.22e-06 | 0.02231 | 0.15867 | 9.3 | -0.12 | 24.3614 | 2.6195 | IRM800 | 0.01 | -0.04 | 2.96 | 1 | 29.6 | IRM300 | 0.13 | 0.05 | -2.79 | 1 | -27.9 | 0.97128 | A000 |  |  |  | 188.2 | 10 | 1.3458e-06 | 2.32e-11 | 8.3214e-08 | 0.083 | 0.059354 | 44102.0191 | 0.59378
RCS3-08 | a | 365.9 | 14.568 | 279 | 3.38e-05 | 0.12115 | 5.54e-06 | 0.019857 | 0.16391 | 10.2 | -0.046 | 28.4212 | 2.7864 | IRM800 | -0.08 | -0.06 | 3.11 | 1 | 31.1 | IRM300 | 0.15 | 0.04 | -2.92 | 1 | -29.2 | 0.96945 | A000 |  |  |  | 188.1 | 10 | 1.2912e-06 | 2.45e-11 | 8.7814e-08 | 0.089 | 0.061093 | 47315.2578 | 0.666
RCS3-06 | a | 364.2 | 16.028 | 265.8 | 4.76e-05 | 0.17908 | 5.5e-06 | 0.020692 | 0.11555 | 9.8 | -0.362 | 28.4207 | 2.9001 | IRM800 | 0.06 | 0.09 | 3.4 | 1 | 34 | IRM300 | 0.14 | 0.12 | -3.18 | 1 | -31.8 | 0.96765 | A000 |  |  |  | 207.5 | 10 | 1.2946e-06 | 5.39e-12 | 2.0278e-08 | 0.078 | 0.048665 | 37590.3614 | 0.39467
RCS3-04 | a | 361.6 | 15.606 | 275.9 | 3.55e-05 | 0.12867 | 6.58e-06 | 0.023849 | 0.18535 | 10.4 | 0.003 | 29.4357 | 2.8304 | IRM800 | 0.03 | 0.09 | 3.26 | 1 | 32.6 | IRM300 | 0.13 | 0.1 | -3.06 | 1 | -30.6 | 0.96933 | A000 |  |  |  | 204.9 | 10 | 1.313e-06 | 4.61e-11 | 1.6709e-07 | 0.096 | 0.061515 | 46852.123 | 0.37611
RCS3-02 | a | 360.7 | 13.504 | 269 | 3.68e-05 | 0.1368 | 6.18e-06 | 0.022974 | 0.16793 | 9.6 | -0.048 | 27.4063 | 2.8548 | IRM800 | 0.05 | -0.09 | 2.95 | 1 | 29.5 | IRM300 | 0.15 | 0.12 | -2.78 | 1 | -27.8 | 0.97119 | A000 |  |  |  | 187.1 | 10 | 1.3855e-06 | 4.58e-11 | 1.7026e-07 | 0.048 | 0.035545 | 25654.7301 | 0.48126
WRC-44_5 |  | 348.5726 | 26.3372 | 306.6 | [7 empty] | 124.8195 |  | IRM800 | 0.04 | 0.12 | 5.04 | -2 | 0.0504 | IRM300 | 0.21 | -0.09 | -4.75 | -2 | -0.0475 | 0.97123 | T000 | -6.558e-08 | 3e-07 | 1.9467 |  | 10 | 7.3914e-09 |  |  | 2e-05 | 7.5938e-06 | 1027.3888 | 16.2425
WRC-31_5 | xB | 335.5726 | 11.2661 | 220 | 1.84e-05 | 0.083636 | 5.83e-06 | 0.0265 | 0.31685 | 19.3 | 0.472 | 57.8707 | 2.9985 | IRM800 | 0.13 | 0.18 | 3.21 | 1 | 32.1 | IRM300 | 0.15 | -0.18 | -2.62 | 1 | -26.2 | 0.9081 | T100 | -4.4835e-06 | -3.76e-05 | 133.0895 |  | 10 | 1.1813e-06 | 3.51e-11 | 1.5955e-07 | 0.048 | 0.042606 | 36065.9534 | 0.30119
WRC-30_3 | xa | 334.8171 | 12.4989 | 218.5 | 1.64e-05 | 0.075057 | 5.11e-06 | 0.023387 | 0.31159 | 18.6 | 0.478 | 55.8406 | 3.0022 | IRM800 | 0.06 | 0.23 | 2.95 | 1 | 29.5 | IRM300 | 0.09 | 0.09 | -2.33 | 1 | -23.3 | 0.89492 | T000 | -6.0828e-06 | -5.1e-05 | 180.5632 |  | 10 | 1.4446e-06 | 3.52e-11 | 1.611e-07 | 0.027 | 0.021602 | 14953.2094 | 0.33642
WRC-29_9 | xC | 333.7702 | 10.8496 | 195.5 | 1.02e-05 | 0.052174 | 3e-06 | 0.015345 | 0.29412 | 16.7 | 0.42 | 48.7334 | 2.9182 | IRM800 | 0.41 | 0.76 | 16.87 | 0 | 16.87 | IRM300 | 0.09 | -0.81 | -14.03 | 0 | -14.03 | 0.91583 | T000 | -3.3843e-06 | -2.85e-05 | 100.459 |  | 10 | 9.2592e-07 | 2.73e-11 | 1.3964e-07 | 0.12 | 0.1106 | 119451.7459 | 0.048169
WRC-27_8 | xB | 332.6106 | 12.7281 | 216 | 2.08e-05 | 0.096296 | 6.24e-06 | 0.028889 | 0.3 | 18.1 | 0.459 | 36.5508 | 2.0194 | IRM800 | 0.05 | 0.09 | 4.53 | 1 | 45.3 | IRM300 | 0.10 | -0.22 | -3.62 | 1 | -36.2 | 0.89956 | T000 | -7.1797e-06 | -6.01e-05 | 213.1222 |  | 10 | 1.6744e-06 | 3.71e-11 | 1.7176e-07 | 0.059 | 0.046354 | 27683.6509 | 0.25782
RCS4-12 | a | 327.6 | 19.384 | 290.2 | 1.38e-05 | 0.047553 | 1.31e-06 | 0.0045141 | 0.094928 | 8.2 | -0.676 | 23.3462 | 2.8471 | IRM800 | -0.06 | 0.05 | 9.59 | 0 | 9.59 | IRM300 | 0.23 | -0.1 | -8.78 | 0 | -8.78 | 0.95777 | A000 |  |  |  | 71.1 | 10 | 3.668e-07 | 4.44e-12 | 1.53e-08 | 0.0062 | 0.0031985 | 8720.1125 | 7.9153
WRC-25_6 | xC | 327.4172 | 11.5117 | 210.9 | 2.11e-05 | 0.10005 | 5.67e-06 | 0.026885 | 0.26872 | 16.6 | 0.417 | 52.7951 | 3.1804 | IRM800 | -0.02 | -0.08 | 3.44 | 1 | 34.4 | IRM300 | 0.22 | -0.25 | -2.74 | 1 | -27.4 | 0.89826 | T000 | -5.9972e-06 | -5.1e-05 | 178.0201 |  | 10 | 1.5464e-06 | 3.27e-11 | 1.5505e-07 | 0.19 | 0.16505 | 106729.5098 | 0.28215
RCS4-10 | a | 327 | 19.424 | 318.2 | 1.24e-05 | 0.038969 | 2.56e-06 | 0.0080453 | 0.20645 | 11 | 0.114 | 29.4359 | 2.676 | IRM800 | 0.69 | 0.17 | 19.93 | 0 | 19.93 | IRM300 | 0.57 | 0.17 | -17.95 | 0 | -17.95 | 0.95033 | A000 |  |  |  | 116.8 | 10 | 6.0132e-07 | 2.17e-11 | 6.8196e-08 | 0.044 | 0.022652 | 37671.2329 | 6.2003
WRC-23_8 | xC | 325.9181 | 11.4742 | 215.3 | 1.43e-05 | 0.066419 | 4.16e-06 | 0.019322 | 0.29091 | 17.3 | 0.417 | 49.7487 | 2.8756 | IRM800 | -0.01 | 0.16 | 2.52 | 1 | 25.2 | IRM300 | 0.05 | -0.08 | -2.05 | 1 | -20.5 | 0.90675 | T100 | -4.3389e-06 | -3.78e-05 | 128.7963 |  | 10 | 1.1225e-06 | 2.6e-11 | 1.2076e-07 | 0.039 | 0.033989 | 30280.3734 | 0.23499
WRC-22_8 | xC_2 | 323.6448 | 10.7906 | 235.5 | 2.99e-05 | 0.12696 | 9.41e-06 | 0.039958 | 0.31472 | 26.2 | 0.539 | 82.2367 | 3.1388 | IRM800 | 0.1 | -0.18 | 4.95 | 1 | 49.5 | IRM300 | 0.11 | 0.23 | -3.54 | 1 | -35.4 | 0.85758 | T000 | -5.42e-06 | -4.53e-05 | 160.8878 |  | 10 | 1.491e-06 | 3.7e-11 | 1.5711e-07 | 0.031 | 0.028729 | 19268.09 | 0.091239
WRC-21_2 | xB_2 | 322.2333 | 12.4094 | 220.9 | 3.26e-05 | 0.14758 | 1.05e-05 | 0.047533 | 0.32209 | 23.4 | 0.464 | 65.9928 | 2.8202 | IRM800 | -0.03 | 0.14 | 6.01 | 1 | 60.1 | IRM300 | 0.15 | 0.12 | -4.87 | 1 | -48.7 | 0.90516 | T000 | -8.3378e-06 | -7.07e-05 | 247.5 |  | 10 | 1.9945e-06 | 3.26e-11 | 1.4758e-07 | 0.11 | 0.088642 | 44444.4434 | 0.07474
RCS4-08 | a | 321.2456 | 22.792 | 303.7 | 6.35e-06 | 0.020909 | 1.03e-06 | 0.0033915 | 0.1622 | 9.3 | -0.098 | 26.3914 | 2.8378 | IRM800 | 0.35 | -0.12 | 8.68 | 0 | 8.68 | IRM300 | 0.26 | -0.26 | -8.09 | 0 | -8.09 | 0.96601 | A000 |  |  |  | 61 | 10 | 2.6764e-07 | 1.06e-11 | 3.4903e-08 | 0.066 | 0.028958 | 108196.7213 | 11.9452
RCS4-06 | a | 320.7 | 19.946 | 306 | 6.59e-06 | 0.021536 | 8.62e-07 | 0.002817 | 0.1308 | 8.6 | -0.375 | 25.3767 | 2.9508 | IRM800 | 0.22 | 0 | 6.97 | 0 | 6.97 | IRM300 | 0.33 | 0 | -6.49 | 0 | -6.49 | 0.96557 | A000 |  |  |  | 53.3 | 10 | 2.6722e-07 | 9.23e-12 | 3.0163e-08 | 0.026 | 0.013035 | 48780.4878 | 10.9634
RCS4-04 | a | 320.1 | 19.518 | 278.3 | 5.13e-06 | 0.018433 | 8.88e-07 | 0.0031908 | 0.1731 | 9.3 | 0.079 | 26.3912 | 2.8378 | IRM800 | 0.11 | -0.18 | 7.16 | 0 | 7.16 | IRM300 | 0.22 | -0.04 | -6.48 | 0 | -6.48 | 0.95251 | A000 |  |  |  | 57.8 | 10 | 2.9614e-07 | 1.27e-11 | 4.5634e-08 | 0.016 | 0.0081976 | 27681.6609 | 7.0488
WRC-18_6 | xB | 319.831 | 12.0836 | 219.9 | 2.01e-05 | 0.091405 | 6.1e-06 | 0.02774 | 0.30348 | 18 | 0.48 | 56.4631 | 3.1368 | IRM800 | -0.11 | 0.06 | 3.86 | 1 | 38.6 | IRM300 | 0.20 | -0.17 | -3.07 | 1 | -30.7 | 0.89767 | T000 | -6.8113e-06 | -5.6e-05 | 202.1876 |  | 10 | 1.6732e-06 | 3.89e-11 | 1.769e-07 | 0.045 | 0.037241 | 22256.5579 | 1.9586
RCS4-02 | a | 318 | 14.551 | 251.5 | 3.05e-06 | 0.012127 | 5.82e-07 | 0.0023141 | 0.19082 | 8.9 | 0.173 | 28.4209 | 3.1934 | IRM800 | -0.01 | 0.07 | 3.12 | 0 | 3.12 | IRM300 | 0.05 | 0.05 | -2.71 | 0 | -2.71 | 0.93429 | A000 |  |  |  | 31.4 | 10 | 2.1579e-07 | 1.82e-11 | 7.2366e-08 | 0.0071 | 0.0048794 | 22611.465 | 1.3834
WRC-16_6 | yC | 317.4027 | 12.6004 | 222.7 | 2.09e-05 | 0.093848 | 6.25e-06 | 0.028065 | 0.29904 | 17.4 | 0.468 | 52.7945 | 3.0342 | IRM800 | -0.19 | 0.38 | 3.76 | 1 | 37.6 | IRM300 | 0.17 | 0.18 | -3.05 | 1 | -30.5 | 0.90559 | T000 | -6.9801e-06 | -5.85e-05 | 207.1968 |  | 10 | 1.6444e-06 | 4.08e-11 | 1.8321e-07 | 0.038 | 0.030158 | 18340.0513 | 0.35211
WRC-10_8 | xB | 312.349 | 20.1738 | 261.9 | 1.78e-05 | 0.067965 | 2.43e-06 | 0.0092784 | 0.13652 | 9.8 | -0.445 | 24.9264 | 2.5435 | IRM800 | 0.6 | -0.47 | 18.14 | 0 | 18.14 | IRM300 | 0.36 | 0.17 | -17.88 | 0 | -17.88 | 0.99283 | T000 | -4.1155e-06 | -3.77e-05 | 122.164 |  | 10 | 6.0556e-07 | 4.67e-12 | 1.7831e-08 | 0.012 | 0.0059483 | 9822.8625 | 6.0575
WRC-05_6 | xB | 306.7624 | 19.3386 | 266.7 | 7.84e-06 | 0.029396 | 1.41e-06 | 0.0052868 | 0.17985 | 9.5 | 0.039 | 25.9435 | 2.7309 | IRM800 | 0.18 | 0.15 | 6.21 | 0 | 6.21 | IRM300 | 0.04 | -0.06 | -5.98 | 0 | -5.98 | 0.98148 | T100 | -2.843e-06 | -2.79e-05 | 84.3907 |  | 10 | 4.3638e-07 | 1.1e-11 | 4.1245e-08 | 0.064 | 0.033094 | 75837.7578 | 6.1527
WRC-03_5 | xB | 304.775 | 13.6748 | 217 | 1.86e-05 | 0.085714 | 3.63e-06 | 0.016728 | 0.19516 | 10.4 | 0.024 | 27.9779 | 2.6902 | IRM800 | 0.08 | 0.04 | 2.41 | 1 | 24.1 | IRM300 | -0.02 | 0.03 | -2.31 | 1 | -23.1 | 0.97925 | T000 | -6.1988e-06 | -5.21e-05 | 184.0068 |  | 10 | 1.3456e-06 | 1.73e-11 | 7.9724e-08 | 0.042 | 0.030713 | 22825.2464 | 0.50083
WRC-02_1 | xB | 303.1241 | 11.6881 | 269.5 | 9.32e-06 | 0.034583 | 1.83e-06 | 0.0067904 | 0.19635 | 10.2 | 0.059 | 27.4703 | 2.6932 | IRM800 | 0.63 | 0.66 | 13.79 | 0 | 13.79 | IRM300 | 0.43 | 0.45 | -13.29 | 0 | -13.29 | 0.98187 | T000 | -3.2606e-06 | -3e-05 | 96.7874 |  | 10 | 8.2808e-07 | 1.06e-11 | 3.9332e-08 | 0.009 | 0.0077001 | 9298.7358 | 8.6314
WRC-02_0 | xB | 301.3325 | 12.6436 | 281.3 | 1.26e-05 | 0.044792 | 2.52e-06 | 0.0089584 | 0.2 | 10.2 | 0.043 | 26.4537 | 2.5935 | IRM800 | 0 | 0.1 | 1.99 | 1 | 19.9 | IRM300 | 0.01 | 0.02 | -1.99 | 1 | -19.9 | 1 | T000 | -5.862e-06 | -5.05e-05 | 174.009 |  | 10 | 1.3763e-06 | 1.16e-11 | 4.1237e-08 | 0.005 | 0.0039546 | 2873.4142 | 12.7006
WRC-01_6 | xB | 300.2236 | 19.1793 | 273.8 | 7.66e-06 | 0.027977 | 1.4e-06 | 0.0051132 | 0.18277 | 9.4 | -0.062 | 24.3764 | 2.5932 | IRM800 | -0.44 | 0.09 | 12.73 | 0 | 12.73 | IRM300 | 0.44 | 0.19 | -12.77 | 0 | -12.77 | 1.0016 | T100 | -3.3159e-06 | -3.03e-05 | 98.4289 |  | 10 | 5.132e-07 | 8.37e-12 | 3.057e-08 | 0.045 | 0.023463 | 45718.289 | 8.0485
WRC-00_0 | xB | 297.2084 | 18.2613 | 267.7 | 1.32e-05 | 0.049309 | 2.69e-06 | 0.010049 | 0.20379 | 10.4 | 0.07 | 27.4011 | 2.6347 | IRM800 | 0.02 | -0.03 | 2.04 | 1 | 20.4 | IRM300 | 0.44 | -0.01 | -19.5 | 0 | -19.5 | 0.97794 | T000 | -5.4236e-06 | -4.69e-05 | 160.9949 |  | 10 | 8.8162e-07 | 1.24e-11 | 4.6321e-08 | 0.037 | 0.020261 | 22982.0905 | 11.7528
RCS2-12 | a | 241.9 | 17.457 | 276.5 | 1.03e-05 | 0.037251 | 2e-06 | 0.0072333 | 0.19417 | 9.6 | -0.104 | 23.3464 | 2.4319 | IRM800 | 0.38 | 0.35 | 12.96 | 0 | 12.96 | IRM300 | 0.08 | 0.24 | -12.36 | 0 | -12.36 | 0.97685 | A004 |  |  |  | 94.6 | 10 | 5.419e-07 | 1.57e-11 | 5.6781e-08 | 0.0084 | 0.0048118 | 8879.4926 | 9.536
RCS2-10 | a | 237.3 | 13.781 | 230.2 | 1.94e-05 | 0.084275 | 3.91e-06 | 0.016985 | 0.20155 | 11.8 | 0.135 | 33.4956 | 2.8386 | IRM800 | 0.01 | 0.08 | 2.68 | 1 | 26.8 | IRM300 | 0.06 | 0 | -2.41 | 1 | -24.1 | 0.94963 | A000 |  |  |  | 139 | 10 | 1.0086e-06 | 1.88e-11 | 8.1668e-08 | 0.096 | 0.069661 | 69064.7482 | 0.54353
RCS2-08 | a | 234.9 | 14.676 | 273.4 | 1.24e-05 | 0.045355 | 2.49e-06 | 0.0091075 | 0.20081 | 10.6 | 0.023 | 28.4203 | 2.6812 | IRM800 | 0.57 | 0.61 | 15.5 | 0 | 15.5 | IRM300 | -0.11 | 0.05 | -14.45 | 0 | -14.45 | 0.96613 | A000 |  |  |  | 96.8 | 10 | 6.5958e-07 | 1.3e-11 | 4.7549e-08 | 0.034 | 0.023167 | 35123.9669 | 13.2086
RCS2-06 | a | 233.2603 | 19.577 | 284.6 | 1.39e-05 | 0.04884 | 2.54e-06 | 0.0089248 | 0.18273 | 10.2 | 0.002 | 27.4054 | 2.6868 | IRM800 | -0.2 | 0.36 | 15.79 | 0 | 15.79 | IRM300 | 0.96 | 0.57 | -14.75 | 0 | -14.75 | 0.96707 | A000 |  |  |  | 97.6 | 10 | 4.9854e-07 | 1.45e-11 | 5.0949e-08 | 0.18 | 0.091945 | 184426.2295 | 7.6205
RCS2-04 | a | 229.1 | 16.482 | 246.5 | 2.28e-05 | 0.092495 | 2.19e-06 | 0.0088844 | 0.096053 | 8.2 | -0.62 | 25.3748 | 3.0945 | IRM800 | 0.57 | 0.15 | 18.16 | 0 | 18.16 | IRM300 | 0.12 | 0.12 | -16.56 | 0 | -16.56 | 0.95595 | A000 |  |  |  | 128.9 | 10 | 7.8207e-07 | -3.54e-12 | -1.4361e-08 | 0.028 | 0.016988 | 21722.2653 | 0.41559
WH04-08_2 | xB | 223.9264 | 25.4987 | 269.2 | 1.08e-05 | 0.040119 | 1.45e-06 | 0.0053863 | 0.13426 | 9.4 | -0.143 | 28.9986 | 3.085 | IRM800 | -0.49 | 0.06 | 14.43 | 0 | 14.43 | IRM300 | -0.04 | -0.07 | -13.52 | 0 | -13.52 | 0.96847 | T000 | -2.854e-06 | -2.73e-05 | 84.7178 |  | 10 | 3.3224e-07 | 6.6e-12 | 2.4517e-08 | 0.066 | 0.025884 | 77905.7064 | 3.3886
RCS2-02 | a | 223.5 | 19.698 | 276.9 | 1.24e-05 | 0.044782 | 2.74e-06 | 0.0098953 | 0.22097 | 9.5 | -0.05 | 24.3598 | 2.5642 | IRM800 | -0.31 | 0.12 | 18.59 | 0 | 18.59 | IRM300 | 0.92 | 0.05 | -17.68 | 0 | -17.68 | 0.97552 | A000 |  |  |  | 128.2 | 10 | 6.5083e-07 | 2.5e-11 | 9.0285e-08 | 0.051 | 0.025891 | 39781.5913 | 5.9061
WH04-02_7 | xa | 215.8146 | 21.8366 | 276.9 | 9.77e-06 | 0.035283 | 1.87e-06 | 0.0067533 | 0.1914 | 10.6 | 0.065 | 28.9979 | 2.7356 | IRM800 | 0.03 | -0.06 | 14.34 | 0 | 14.34 | IRM300 | 1.02 | -0.08 | -13.54 | 0 | -13.54 | 0.97211 | T000 | -3.274e-06 | -3.16e-05 | 97.1863 |  | 10 | 4.4506e-07 | 1.1e-11 | 3.9726e-08 | 0.013 | 0.0059533 | 13376.3703 | 12.6303
WH04-01_3 | xB | 213.0811 | 24.7866 | 297 | 2.74e-06 | 0.0092256 | 5.23e-07 | 0.0017609 | 0.19088 | 12.5 | 0.225 | 45.1971 | 3.6158 | IRM800 | 0.05 | 0.05 | 3.92 | 0 | 3.92 | IRM300 | 0.23 | 0.04 | -3.49 | 0 | -3.49 | 0.94515 | T000 | -6.5579e-07 | -6.2e-06 | 19.4665 |  | 10 | 7.8537e-08 | 5.16e-12 | 1.7374e-08 | 0.0013 | 0.00052448 | 6678.1293 | 12.0227
WH04-00_0 | xB | 212.6692 | 19.0524 | 267 | 4.49e-06 | 0.016816 | 7.43e-07 | 0.0027828 | 0.16548 | 10.4 | 0.183 | 35.5499 | 3.4183 | IRM800 | -0.04 | 0.22 | 5.39 | 0 | 5.39 | IRM300 | 0.17 | 0.02 | -4.71 | 0 | -4.71 | 0.93692 | T000 | -9.1586e-07 | -9.6e-06 | 27.1865 |  | 10 | 1.4269e-07 | 1.19e-11 | 4.4569e-08 | 0.0019 | 0.00099725 | 6988.7703 | 11.7057
WH04--00_1 | xB | 212.5692 | 11.9451 | 187 | 1.33e-06 | 0.0071123 | 3.46e-07 | 0.0018503 | 0.26015 | 12.8 | 0.1 | 33.0109 | 2.579 | IRM800 | 0.08 | 0.06 | 2.26 | 0 | 2.26 | IRM300 | 0.04 | 0.01 | -2.13 | 0 | -2.13 | 0.97124 | T000 | -4.2802e-07 | -5.6e-06 | 12.7054 |  | 10 | 1.0636e-07 | 1.4e-11 | 7.4866e-08 | 0.0013 | 0.0010883 | 10231.8826 | 0.6782
WH03-05_2 | yB | 199.6648 | 25.0265 | 296.5 | 8.21e-07 | 0.002769 | 5.91e-08 | 0.00019933 | 0.071985 | 5 | -0.435 | 63.8928 | 12.7786 | IRM800 | 0.19 | 0.06 | 6.53 | -1 | 0.653 | IRM300 | 0.13 | -0.09 | -5.5 | -1 | -0.55 | 0.92113 | T000 | -2.4449e-07 | -2.5e-06 | 7.2575 |  | 10 | 2.8999e-08 |  |  | 0.00048 | 0.0001918 | 6613.8813 | 15.5388
WH03-03_2 |  | 194.7394 | 16.1011 | [23 empty] | A000 | -2.3002e-07 | -2.9e-06 | 6.8279 |  | 10 | 4.2407e-08 |  |  | 0.00069 | 0.00042854 | 10105.5453
WH03-02_2 | xa1 | 193.7301 | 14.9066 | 247 | 2.36e-06 | 0.0095547 | 2.14e-07 | 0.0008664 | 0.090678 | 5.8 | -0.416 | 55.3488 | 9.5429 | IRM800 | 0.02 | -0.06 | 2.81 | 0 | 2.81 | IRM300 | 0.11 | 0.04 | -2.35 | 0 | -2.35 | 0.91815 | T000 | -5.5009e-07 | -5.6e-06 | 16.3289 |  | 10 | 1.0954e-07 |  |  | 0.0015 | 0.0010063 | 9186.155 | 7.5842
WH03-01_4 | xa | 192.5513 | 16.669 | 194.8 | 1.09e-06 | 0.0055955 | 6.66e-08 | 0.00034189 | 0.061101 | 4.6 | -0.462 | 38.5932 | 8.3898 | IRM800 | 1.27 | 0.47 | 17.4 | -2 | 0.174 | IRM300 | 0.19 | -0.09 | -16.65 | -2 | -0.1665 | 0.97845 | T000 | -2.0455e-07 | -2.7e-06 | 6.0719 |  | 10 | 3.6426e-08 |  |  | 8.6e-05 | 5.1593e-05 | 1416.3651 | 0.75561
RCS1-20 | a | 191.5 | 15.088 | 234.4 | 3.09e-06 | 0.013183 | 5.09e-07 | 0.0021715 | 0.16472 | 9.2 | 0.049 | 28.4189 | 3.089 | IRM800 | 0.05 | 0.06 | 2.79 | 0 | 2.79 | IRM300 | 0.22 | 0.14 | -2.57 | 0 | -2.57 | 0.96057 | A000 |  |  |  | 26 | 10 | 1.7232e-07 | 1.34e-11 | 5.7167e-08 | 0.013 | 0.0086161 | 50000 | 4.9057
WH03-00_0 | xa | 188.3337 | 21.7409 | 251.8 | 7.78e-07 | 0.0030898 | 2.05e-07 | 0.00081414 | 0.2635 | 12.4 | 0.156 | 36.1184 | 2.9128 | IRM800 | -0.43 | 0.3 | 15.4 | -1 | 1.54 | IRM300 | 0.47 | 0.01 | -15.36 | -1 | -1.536 | 0.9987 | T000 | -4.9934e-07 | -4e-06 | 14.8225 |  | 10 | 6.8178e-08 | 9.69e-12 | 3.8483e-08 | 0.0015 | 0.00068994 | 10119.7821 | 9.4415
RCS1-18 | a | 183.2 | 19.107 | 250 | 2.63e-06 | 0.01052 | 4.17e-07 | 0.001668 | 0.15856 | 16.1 | -0.068 | 57.8467 | 3.593 | IRM800 | 0.79 | 0.29 | 18.48 | -1 | 1.848 | IRM300 | 0.98 | 0.37 | -15.43 | -1 | -1.543 | 0.91748 | A000 |  |  |  | 16.4 | 10 | 8.5832e-08 | 9.71e-12 | 3.884e-08 | 0.0027 | 0.0014131 | 16463.4146 | 5.1467
RCS1-16 | a | 146.1819 | 21.303 | 236.2 | 9.69e-07 | 0.0041025 | 2.27e-07 | 0.00096105 | 0.23426 | 9.6 | 0.028 | 27.4036 | 2.8545 | IRM800 | 0.09 | 0.05 | 2.6 | 0 | 2.6 | IRM300 | 0.1 | 0.08 | -2.46 | 0 | -2.46 | 0.97308 | A000 |  |  |  | 23 | 10 | 1.0797e-07 | 3.05e-12 | 1.2913e-08 | 0.034 | 0.01596 | 147826.087 | 2.5058
RCS1-14 | a | 144.6 | 21.582 | 287.4 | 3.69e-07 | 0.0012839 | 7.34e-08 | 0.00025539 | 0.19892 | 10.8 | 0.159 | 39.5848 | 3.6653 | IRM800 | 0.06 | 0.55 | 15.05 | -1 | 1.505 | IRM300 | 0.46 | 0.53 | -14.15 | -1 | -1.415 | 0.9701 | A000 |  |  |  | 8.7 | 10 | 4.0311e-08 | 1.14e-12 | 3.9666e-09 | 0.00052 | 0.00024094 | 5977.0115 | 1.9863
RCS1-12 | a | 143.6 | 15.723 | 221.9 | 1.26e-06 | 0.0056782 | 2.85e-07 | 0.0012844 | 0.22619 | 15.2 | 0.173 | 52.7726 | 3.4719 | IRM800 | -0.08 | -0.25 | 18.35 | -1 | 1.835 | IRM300 | 0.85 | 0.68 | -15.03 | -1 | -1.503 | 0.90954 | A000 |  |  |  | 13.7 | 10 | 8.7133e-08 | 1.33e-11 | 5.9937e-08 | 0.0021 | 0.0013356 | 15328.4672 | 0.38109
RCS1-10 | a | 142.2 | 27.525 | 305.3 | 5.81e-08 | 0.0001903 | 9.62e-09 | 3.151e-05 | 0.16558 | 12.3 | -0.045 | 33.492 | 2.7229 | IRM800 | 0.12 | -0.05 | 4.91 | -2 | 0.0491 | IRM300 | 0.13 | 0.11 | -4.5 | -2 | -0.045 | 0.95825 | A000 |  |  |  | 1.7 | 10 | 6.1762e-09 | 1.6e-12 | 5.2407e-09 | 0.0011 | 0.00039964 | 64705.8824 | 26.4691
RCS1-08 | a | 139.4 | 23.065 | 260.5 | 1.69e-06 | 0.0064875 | 3.1e-07 | 0.00119 | 0.18343 | 10 | -0.051 | 28.4185 | 2.8418 | IRM800 | 0.04 | -0.06 | 3.37 | 0 | 3.37 | IRM300 | 0.07 | 0.1 | -3.15 | 0 | -3.15 | 0.96736 | A000 |  |  |  | 25.6 | 10 | 1.1099e-07 | 3.78e-12 | 1.4511e-08 | 0.0071 | 0.0030783 | 27734.375 | 5.9653
RCS1-06 | a | 138.0669 | 21.989 | 293.9 | 1.32e-06 | 0.0044913 | 2.38e-07 | 0.0008098 | 0.1803 | 12.2 | -0.275 | 22.3321 | 1.8305 | IRM800 | 0.12 | -0.36 | 8.53 | 0 | 8.53 | IRM300 | 0.15 | 0.09 | -8.25 | 0 | -8.25 | 0.98359 | A000 |  |  |  | 53.4 | 10 | 2.4285e-07 | 8.87e-13 | 3.018e-09 | 0.22 | 0.10005 | 411985.0187 | 4.7062
RCS1-04 | a | 137.8 | 16.453 | 265.4 | 9.95e-07 | 0.0037491 | 1.31e-07 | 0.00049359 | 0.13166 | 8.4 | 0.052 | 34.507 | 4.108 | IRM800 | 0.12 | 0.18 | 10.95 | -1 | 1.095 | IRM300 | 0.74 | -0.45 | -10.04 | -1 | -1.004 | 0.95845 | A000 |  |  |  | 12.7 | 10 | 7.719e-08 | 6.4e-12 | 2.4115e-08 | 0.0022 | 0.0013371 | 17322.8346 | 0.62881
RCS1-02 | a | 136.3 | 18.367 | 237.9 | 6.7e-06 | 0.028163 | 8.15e-07 | 0.0034258 | 0.12164 | 8 | -0.505 | 22.3566 | 2.7946 | IRM800 | 0.22 | -0.19 | 6.43 | 0 | 6.43 | IRM300 | 0.06 | 0.05 | -6.35 | 0 | -6.35 | 0.99378 | A000 |  |  |  | 55.5 | 10 | 3.0217e-07 | 6.73e-13 | 2.8289e-09 | 0.0056 | 0.0030489 | 10090.0901 | 0.35177
WH02-05_5 | xB | 124.3662 | 24.1035 | 278.1 | 2.6e-06 | 0.0093492 | 4.62e-07 | 0.0016613 | 0.17769 | 13.9 | 0.276 | 72.0864 | 5.1861 | IRM800 | -0.09 | 0.1 | 4.81 | 0 | 4.81 | IRM300 | 0.19 | 0.04 | -3.86 | 0 | -3.86 | 0.90125 | T000 | -1.3422e-06 | -1.26e-05 | 39.8417 |  | 10 | 1.6529e-07 | 6.72e-12 | 2.4164e-08 | 0.028 | 0.011617 | 70278.1454 | 15.1021
WH02-03_9 | xa | 122.5146 | 24.5373 | 272.2 | 2.45e-06 | 0.0090007 | 2.14e-07 | 0.00078619 | 0.087347 | 7.8 | -0.481 | 40.6258 | 5.2084 | IRM800 | 0.11 | -0.32 | 18.29 | -1 | 1.829 | IRM300 | 0.08 | -0.21 | -16.06 | -1 | -1.606 | 0.93904 | T175 | -4.4526e-07 | -4.6e-06 | 13.2171 |  | 10 | 5.3865e-08 | 7.18e-12 | 2.6378e-08 | 0.0028 | 0.0011411 | 21184.6166 | 17.4147
WH02-01_9 | xC | 120.9501 | 21.7798 | 268.7 | 5.25e-06 | 0.019539 | 1.03e-06 | 0.0038333 | 0.19619 | 14.7 | 0.221 | 57.4821 | 3.9103 | IRM800 | 0.28 | 0.1 | 7.42 | 0 | 7.42 | IRM300 | 0.30 | -0.17 | -6.39 | 0 | -6.39 | 0.93059 | T175 | -1.7293e-06 | -1.69e-05 | 51.3339 |  | 10 | 2.3569e-07 | 1.2e-11 | 4.4659e-08 | 0.024 | 0.011019 | 46752.745 | 10.3561
WH02-00_0 | xC | 116.6393 | 25.2499 | 295.9 | 2.36e-06 | 0.0079757 | 4.64e-07 | 0.0015681 | 0.19661 | 17 | 0.118 | 65.9944 | 3.882 | IRM800 | -0.12 | 0.03 | 3.68 | 0 | 3.68 | IRM300 | 0.18 | 0.04 | -3.13 | 0 | -3.13 | 0.92527 | T000 | -8.7474e-07 | -8.1e-06 | 25.9659 |  | 10 | 1.0284e-07 | 8.72e-12 | 2.9469e-08 | 0.0018 | 0.00071287 | 6932.1792 | 14.0628
WH01-03_0 | xC_2 | 85.1268 | 15.094 | 194.4 | 2.34e-05 | 0.12037 | 3.35e-06 | 0.017233 | 0.14316 | 10.9 | -0.235 | 32.0485 | 2.9402 | IRM800 | -0.02 | 0.09 | 2.49 | 1 | 24.9 | IRM300 | 0.06 | 0.00 | -2.43 | 1 | -24.3 | 0.98795 | T000 | -4.2113e-06 | -4.3e-05 | 125.0074 |  | 10 | 8.2819e-07 | 1.21e-11 | 6.2243e-08 | 0.014 | 0.0092752 | 11199.3351 | 0.51212
WH01-01_2 | xC | 80.6805 | 15.3878 | 190.9 | 1.35e-05 | 0.070718 | 2.25e-06 | 0.011786 | 0.16667 | 12.6 | -0.144 | 36.1186 | 2.8666 | IRM800 | -0.76 | 0.62 | 18.56 | 0 | 18.56 | IRM300 | 0.20 | -0.2 | -17.81 | 0 | -17.81 | 0.9798 | T000 | -3.2064e-06 | -3.38e-05 | 95.18 |  | 10 | 6.1854e-07 | 9.18e-12 | 4.8088e-08 | 0.016 | 0.010398 | 16810.2619 | 0.68954
WH01-01_0 | xC | 77.2039 | 25.9767 | 275.2 | 1.16e-05 | 0.042151 | 1.74e-06 | 0.0063227 | 0.15 | 10.1 | -0.178 | 28.4306 | 2.8149 | IRM800 | -0.5 | 0.71 | 18.04 | 0 | 18.04 | IRM300 | 0.37 | 0.14 | -17.4 | 0 | -17.4 | 0.98226 | T000 | -3.4651e-06 | -3.83e-05 | 102.8583 |  | 10 | 3.9596e-07 | 8.73e-12 | 3.1722e-08 | 0.024 | 0.009239 | 23333.0617 | 12.4043
WH01-00_0 | xC | 76.4783 | 23.2894 | 265.8 | 1.49e-05 | 0.056057 | 1.94e-06 | 0.0072987 | 0.1302 | 9.9 | -0.426 | 26.452 | 2.6719 | IRM800 | 0.14 | 0.7 | 15.51 | 0 | 15.51 | IRM300 | 0.41 | -0.15 | -15.35 | 0 | -15.35 | 0.99484 | T000 | -3.6773e-06 | -4.07e-05 | 109.1585 |  | 10 | 4.687e-07 | 3.79e-12 | 1.4259e-08 | 0.012 | 0.0051526 | 10993.1896 | 2.9882
WH05-48_5 | xB | 62.0394 | 14.7585 | 212 | 7.47e-06 | 0.035236 | 7.35e-07 | 0.003467 | 0.098394 | 5.2 | -0.199 | 18.3143 | 3.522 | IRM800 | 0.11 | 0.25 | 6.16 | 0 | 6.16 | IRM300 | 0.04 | -0.12 | -6.06 | 0 | -6.06 | 0.99188 | T000 | -2.1244e-06 | -2.45e-05 | 63.06 |  | 10 | 4.2728e-07 | 8.87e-12 | 4.184e-08 | 0.049 | 0.033201 | 77703.7861 | 0.74904
WH05-34_5 | yB | 43.1475 | 19.184 | 232.9 | 1.29e-05 | 0.055389 | 1.31e-06 | 0.0056247 | 0.10155 | 9.1 | -0.801 | 25.3944 | 2.7906 | IRM800 | -0.07 | 0.28 | 12.31 | 0 | 12.31 | IRM300 | 0.11 | -0.03 | -12.32 | 0 | -12.32 | 1.0004 | T000 | -2.2799e-06 | -2.42e-05 | 67.6765 |  | 10 | 3.5278e-07 | -8.42e-12 | -3.6153e-08 | 0.0092 | 0.0047957 | 13594.0916 | 3.3462
WH05-31_2 | xC | 38.9763 | 19.5618 | 257.4 | 7.68e-07 | 0.0029837 | 1.58e-07 | 0.00061383 | 0.20573 | 10.5 | -0.023 | 31.9964 | 3.0473 | IRM800 | 0.33 | -0.33 | 15.73 | -1 | 1.573 | IRM300 | 0.11 | -0.51 | -14.88 | -1 | -1.488 | 0.97298 | T000 | -2.5714e-07 | -2.4e-06 | 7.633 |  | 10 | 3.902e-08 | 5.21e-12 | 2.0241e-08 | 0.00075 | 0.0003834 | 9825.7992 | 7.6248
WH05-27_8 | yB | 35.2303 | 23.8668 | 281.7 | 1.15e-06 | 0.0040824 | 7.63e-08 | 0.00027086 | 0.066348 | 6.2 | -0.321 | 27.9814 | 4.5131 | IRM800 | 0.57 | 0.54 | 15.45 | -1 | 1.545 | IRM300 | 0.31 | 0.48 | -14.81 | -1 | -1.481 | 0.97929 | T000 | -1.5957e-07 | -1.6e-06 | 4.7367 |  | 10 | 1.9846e-08 | 4.02e-12 | 1.4271e-08 | 0.00055 | 0.00023045 | 11611.4834 | 8.7127
WH05-23_4 | xC | 27.5281 | 15.5904 | 240.1 | 8.66e-06 | 0.036068 | 9.5e-07 | 0.0039567 | 0.1097 | 17.4 | -0.47 | 64.0965 | 3.6837 | IRM800 | 0.57 | 0.2 | 8.64 | 0 | 8.64 | IRM300 | 0.07 | -0.34 | -7.48 | 0 | -7.48 | 0.93287 | T000 | -1.585e-06 | -1.66e-05 | 47.0505 |  | 10 | 3.0179e-07 | 7.89e-12 | 3.2861e-08 | 0.0027 | 0.0017318 | 5738.5186 | 1.6639
WH05-20_5 | xB | 24.0632 | 23.6116 | 286.7 | 1.81e-05 | 0.063132 | 1.89e-06 | 0.0065923 | 0.10442 | 9.7 | -0.582 | 29 | 2.9897 | IRM800 | 0.76 | 1.14 | 19.22 | 0 | 19.22 | IRM300 | 0.27 | -0.44 | -18.96 | 0 | -18.96 | 0.99324 | T000 | -3.672e-06 | -4.2e-05 | 109.0015 |  | 10 | 4.6164e-07 | -1.72e-12 | -5.9993e-09 | 0.018 | 0.0076234 | 16513.5398 | 5.99
WH05-19_5 | xC | 23.439 | 21.465 | 280.3 | 1.67e-05 | 0.059579 | 1.6e-06 | 0.0057082 | 0.095808 | 10.3 | -0.671 | 30.5256 | 2.9636 | IRM800 | 0.63 | 0.81 | 12.15 | 0 | 12.15 | IRM300 | -0.02 | -0.26 | -11.88 | 0 | -11.88 | 0.98889 | T000 | -1.4615e-06 | -1.61e-05 | 43.3836 |  | 10 | 2.0211e-07 | -5.68e-12 | -2.0264e-08 | 0.0084 | 0.0039133 | 19362.1578 | 4.2421
WH05-17_7 | xB | 20.9781 | 20.8599 | 283.6 | 8.14e-06 | 0.028702 | 9.84e-07 | 0.0034697 | 0.12088 | 9 | -0.428 | 25.4411 | 2.8268 | IRM800 | 0.15 | 0.06 | 9.03 | 0 | 9.03 | IRM300 | -0.45 | -0.33 | -9.01 | 0 | -9.01 | 0.99889 | T000 | -1.2772e-06 | -1.64e-05 | 37.9128 |  | 10 | 1.8175e-07 | 1.07e-11 | 3.7729e-08 | 0.014 | 0.0067114 | 36926.8264 | 3.9574
WH05-13_5 | xB | 20.0661 | 26.68 | 320.1 | 3.02e-08 | 9.4346e-05 | 1.66e-08 | 5.1859e-05 | 0.54967 | 17.7 | 0.245 | 49.2623 | 2.7832 | IRM800 | 0.74 | 0.11 | 15.42 | -2 | 0.1542 | IRM300 | 0.02 | -0.73 | -14.02 | -2 | -0.1402 | 0.9546 | T000 | -1.4498e-07 | -1.9e-06 | 4.3036 |  | 10 | 1.613e-08 | 6.07e-12 | 1.8963e-08 | 0.00012 | 4.4978e-05 | 2788.3636 | 13.4955
WH05-09_6 | yB | 13.1729 | 18.2533 | 245.5 | 9.74e-07 | 0.0039674 | 3.1e-07 | 0.0012627 | 0.31828 | 22.9 | 0.243 | 72.7482 | 3.1768 | IRM800 | -0.04 | 0.12 | 2.74 | 0 | 2.74 | IRM300 | 0.08 | -0.1 | -2.26 | 0 | -2.26 | 0.91241 | T000 | -6.2303e-07 | -6.7e-06 | 18.4941 |  | 10 | 1.0132e-07 | 1.25e-11 | 5.0916e-08 | 0.0024 | 0.0013148 | 12977.1266 | 8.453
WH05-06_9 | xB | 7.3667 | 23.5507 | 288.3 | 1.42e-05 | 0.049254 | 1.34e-06 | 0.0046479 | 0.094366 | 10.3 | -0.729 | 31.0338 | 3.013 | IRM800 | 0.3 | 0.28 | 11.16 | 0 | 11.16 | IRM300 | -0.14 | -0.43 | -11.07 | 0 | -11.07 | 0.99597 | T000 | -2.7279e-06 | -3.19e-05 | 80.9758 |  | 10 | 3.4384e-07 | -3.46e-12 | -1.2001e-08 | 0.032 | 0.013588 | 39517.9683 | 12.4419
WH05-05_4 | xB | 6.1233 | 25.0243 | 308.3 | 2.84e-05 | 0.092118 | 2.3e-06 | 0.0074603 | 0.080986 | 7.4 | -0.565 | 27.982 | 3.7813 | IRM800 | 0.36 | 0.56 | 19.04 | 0 | 19.04 | IRM300 | 0.07 | -0.32 | -18.98 | 0 | -18.98 | 0.99842 | T000 | -4.7173e-06 | -5.45e-05 | 140.0291 |  | 10 | 5.5957e-07 | -5.4e-12 | -1.7515e-08 | 0.033 | 0.013187 | 23566.5377
WH05-02_9 | xB | 3.1938 | 25.3187 | 273.6 | 1.8e-05 | 0.065789 | 3.06e-06 | 0.011184 | 0.17 | 11.6 | -0.145 | 35.6129 | 3.0701 | IRM800 | 0.37 | 0.33 | 5.27 | 1 | 52.7 | IRM300 | 0.03 | -0.27 | -5.11 | 1 | -51.1 | 0.98482 | T000 | -1.8936e-05 | -0.0002122 | 562.1036 |  | 10 | 2.2201e-06 | 1.37e-11 | 5.0073e-08 | 0.093 | 0.036732 | 16544.9937
WH05-00_0 | xB | 0 | 22.8285 | 316.9 | 5.25e-07 | 0.0016567 | 1.24e-07 | 0.00039129 | 0.23619 | 11.4 | 0.16 | 41.2074 | 3.6147 | IRM800 | 0.28 | 0.29 | 7.36 | -1 | 0.736 | IRM300 | 0.20 | -0.02 | -6.92 | -1 | -0.692 | 0.97011 | T000 | -2.8656e-07 | -1.6e-06 | 8.5063 |  | 10 | 3.7262e-08 | 6.4e-12 | 2.0196e-08 | 0.0038 | 0.0016646 | 44672.9146 | 5.3954

## Directions
Sample | Specimen | Stratigraphic height (m) | Technique | Polarity | Type | Quality | Steps | n | Dg | Ig | Ds | Is | MAD | VGP latitude | Bedding strike | Bedding dip | Site latitude | Site longitude | Quality explanation
DS03-00_0 |  | 430.6518 | [12 empty] | 323.5 | 4 | 44.8 | 246.7 | Lightning struck
DS03-01_6x | B | 432.9951 | AF | R | GC | C | A030-A070 | 4 | 53.9 | -23.1 | 54 | -27.1 | 13 |  | 323.5 | 4 | 44.8 | 246.7 | MAD > 10
DS03-02_4x | A | 434.828 | AF | R | GC | C | A000-A016 | 6 | 87.6 | 6 | 87.4 | 2.7 | 6.9 |  | 323.5 | 4 | 44.8 | 246.7 | All steps < 30 mT
DS03-02_5x | B | 436.9715 | AF | R | GC | C | A022-A070 | 5 | 62.9 | -14 | 63.1 | -17.9 | 12.7 |  | 323.5 | 4 | 44.8 | 246.7 | MAD > 10
DS03-03_8y | B | 437.4443 | AF | R | GC | C | A011-A070 | 4 | 80.4 | -13.9 | 81 | -17.5 | 8.8 |  | 323.5 | 4 | 44.8 | 246.7 | n < 5
DS03-05_1x | A | 439.4215 | AF | R | GC | B | A016-A070 | 6 | 63.2 | -12.2 | 63.4 | -16.2 | 6.2 |  | 323.5 | 4 | 44.8 | 246.7
DS03-06_3y | B | 441.3286 | AF | R | DirKir | B | A022-A055 | 4 | 177.4 | -61.1 | 182.9 | -58.7 | 8.3 | -84.2 | 323.5 | 4 | 44.8 | 246.7 | n < 5
DS03-07_5 |  | 444.3019 |  | R | GC | D | [8 empty] | 323.5 | 4 | 44.8 | 246.7
DS03-08_8x | A | 444.5196 | AF | R | GC | B | A016-A055 | 5 | 78.6 | -1.2 | 78.7 | -4.8 | 7.4 |  | 323.5 | 4 | 44.8 | 246.7
DS03-10_2x | B | 449.0449 | AF | R | GC | B | A011-A040 | 5 | 36.7 | -20.9 | 36.2 | -24.7 | 4.9 |  | 323.5 | 4 | 44.8 | 246.7
DS03-12_2x | B | 452.4861 | AF | R | GC | B | A022-A070 | 5 | 23.6 | -23.8 | 22.6 | -27.3 | 8.1 |  | 323.5 | 4 | 44.8 | 246.7
DS03-13_9x | A | 453.6611 | AF | R | GC | C | A016-A070 | 6 | 64.1 | -7.8 | 64.3 | -11.7 | 11.2 |  | 323.5 | 4 | 44.8 | 246.7 | MAD > 10
DS03-14_7 |  | 454.468 |  | R | GC | D | [8 empty] | 323.5 | 4 | 44.8 | 246.7
DS03-16_7x | B | 456.7167 | AF | R | GC | B | A016-A070 | 6 | 77.5 | 27.2 | 76.7 | 23.6 | 6.5 |  | 323.5 | 4 | 44.8 | 246.7
DS03-18_5y | A | 459.1009 | TD | R | GC | B | T000-T390 | 7 | 84.5 | -3.6 | 84.7 | -7 | 9.7 |  | 323.5 | 4 | 44.8 | 246.7
DS03-20_1y | A | 460.7541 | TD | R | GC | C | T000-T465 | 9 | 173.2 | 37.5 | 170.4 | 39.4 | 12.7 |  | 323.5 | 4 | 44.8 | 246.7 | MAD > 10
DS03-22_0 |  | 464.126 | [12 empty] | 323.5 | 4 | 44.8 | 246.7 | Lightning struck
DS03-23_4x | A | 466.7784 | AF | N | DirKir | A | A011-A055 | 6 | 346.5 | 59.8 | 352.5 | 58.1 | 1.5 | 81.8 | 323.5 | 4 | 44.8 | 246.7
DS03-24_8x | A | 468.0024 | AF | N | DirKir | A | A016-A055 | 5 | 346 | 56.9 | 351.4 | 55.2 | 7.8 | 78.8 | 323.5 | 4 | 44.8 | 246.7
DS03-26_2x | A | 470.3364 | AF | N | DirKir | A | A011-A055 | 6 | 359.5 | 62.6 | 5.2 | 60.1 | 3.1 | 84.6 | 323.5 | 4 | 44.8 | 246.7
DS03-27_7x | A | 473.1852 | AF | N | DirKir | A | A011-A055 | 6 | 28.7 | 56.1 | 30.9 | 52.5 | 4.4 | 63.4 | 323.5 | 4 | 44.8 | 246.7
DS03-29_0x | A | 476.5677 | AF | N | GC | C | A000-A022 | 7 | 17.7 | -27 | 16.5 | -30.3 | 2.7 |  | 323.5 | 4 | 44.8 | 246.7 | All steps < 30 mT
DS04-00_0x | A | 393.3909 | AF | R | GC | B | A000-A055 | 10 | 319.7 | -8.3 | 319.1 | -9.4 | 5.9 |  | 303.5 | 4 | 44.8 | 246.7
DS04-00_9x | A | 394.2909 | AF | N | DirKir | A | A011-A055 | 6 | 2.7 | 54.2 | 5.3 | 50.8 | 1.3 | 76 | 303.5 | 4 | 44.8 | 246.7
HDS3-00_0x | A | 513.9109 | AF | R | GC | C | A022-A055 | 4 | 78.4 | 2 | 78.3 | 0 | 8.6 |  | 288.5 | 4 | 44.8 | 246.7 | n < 5
HDS3-01_9x | B | 515.799 | AF | R | GC | B | A007-A055 | 6 | 128.1 | 16.4 | 126.9 | 17.7 | 6 |  | 288.5 | 4 | 44.8 | 246.7
HDS3-03_4 |  | 517.8603 |  | R | GC | D | [8 empty] | 288.5 | 4 | 44.8 | 246.7
HDS3-04_7y | A | 519.6703 | TD | R | GC | C | T000-T250 | 4 | 162.9 | 18.6 | 162 | 21.8 | 4.5 |  | 288.5 | 4 | 44.8 | 246.7 | n < 5
HDS3-05_4 |  | 520.6418 |  | R | GC | D | [8 empty] | 288.5 | 4 | 44.8 | 246.7
HDS3-07_2x | A | 522.6466 | AF | R | GC | C | A022-A055 | 4 | 79.1 | -5.3 | 79.5 | -7.3 | 3.1 |  | 288.5 | 4 | 44.8 | 246.7 | n < 5
HDS3-08_6x | B | 524.9211 | AF | R | GC | C | A007-A090 | 8 | 4 | -9.4 | 3.8 | -13.2 | 13.9 |  | 288.5 | 4 | 44.8 | 246.7 | MAD > 10
HDS3-09_8 |  | 527.9022 |  | R | GC | D | [8 empty] | 288.5 | 4 | 44.8 | 246.7
HDS3-10_8 |  | 530.1163 |  | R | GC | D | [8 empty] | 288.5 | 4 | 44.8 | 246.7
HDS3-12_5x | A | 530.798 | AF | R | GC | B | A016-A055 | 5 | 48.8 | -21 | 49.7 | -24.4 | 6 |  | 288.5 | 4 | 44.8 | 246.7
HDS3-14_5y | A | 533.2242 | TD | R | GC | C | T000-T300 | 5 | 10.9 | -24 | 10.7 | -27.9 | 5.6 |  | 288.5 | 4 | 44.8 | 246.7 | All steps < 350 degrees
HDS3-15_3x | A | 535.4689 | AF | N | DirKir | A | A007-A030 | 5 | 54.6 | 62.9 | 50.5 | 59.6 | 7 | 53.2 | 288.5 | 4 | 44.8 | 246.7
HDS3-16_5x | A | 537.2327 | AF | N | DirKir | A | A011-A055 | 6 | 355.1 | 58.9 | 357.4 | 55.2 | 5 | 80.7 | 288.5 | 4 | 44.8 | 246.7
HDS3-18_3y | A | 540.5667 | TD | R | GC | B | T000-T350 | 6 | 88.3 | 3.8 | 88.1 | 2.4 | 8.6 |  | 288.5 | 4 | 44.8 | 246.7
HDS3-20_2x | B | 542.3673 | AF | R | GC | C | A000-A011 | 4 | 136.3 | 18.2 | 135.1 | 20.1 | 3.5 |  | 288.5 | 4 | 44.8 | 246.7 | n < 5
HDS3-21_2x | A | 543.2603 | AF | R | GC | C | A030-A070 | 4 | 93.5 | 9.9 | 92.9 | 8.8 | 4 |  | 288.5 | 4 | 44.8 | 246.7 | n < 5
HDS3-23_3y | A | 547.4044 | TD | R | GC | C | T000-T300 | 5 | 33.4 | -9.3 | 33.6 | -13.2 | 6.1 |  | 288.5 | 4 | 44.8 | 246.7 | All steps < 350 degrees
HDS3-24_3 |  | 547.4826 |  | R | GC | D | [8 empty] | 288.5 | 4 | 44.8 | 246.7
HDS3-25_1x | A | 550.6069 | AF | N | DirKir | A | A011-A055 | 6 | 354.8 | 66 | 358 | 62.3 | 2 | 88.1 | 288.5 | 4 | 44.8 | 246.7
HDS3-26_5x | A | 553.7374 | AF | N | DirKir | A | A011-A055 | 6 | 17.9 | 64.3 | 18 | 60.3 | 4.8 | 76.4 | 288.5 | 4 | 44.8 | 246.7
HDS4-00_0 |  | 594.8697 | [12 empty] | 288.5 | 4 | 44.8 | 246.7 | Lightning struck
HDS4-01_8 |  | 603.6068 | [12 empty] | 288.5 | 4 | 44.8 | 246.7 | Lightning struck
HDS4-02_3 |  | 605.8444 | [12 empty] | 288.5 | 4 | 44.8 | 246.7 | Lightning struck
HDS4-03_6 |  | 608.3257 | [12 empty] | 288.5 | 4 | 44.8 | 246.7 | Lightning struck
HDS4-04_8 |  | 610.0087 | [12 empty] | 288.5 | 4 | 44.8 | 246.7 | Lightning struck
HDS4-05_8x | A | 609.7714 | AF | N | DirKir | A | A016-A055 | 5 | 184.3 | -65.2 | 186.1 | -61.3 | 7.6 | -85 | 288.5 | 4 | 44.8 | 246.7
HDS4-07_3x | B | 615.7033 | AF | R | GC | C | A000-A016 | 5 | 51.9 | -20.5 | 52.8 | -23.8 | 12 |  | 288.5 | 4 | 44.8 | 246.7 | All steps < 30 mT
HDS4-08_1x | A | 616.3571 | AF | N | DirKir | A | A011-A055 | 6 | 152.7 | -68.4 | 159 | -65.5 | 2 | -75.3 | 288.5 | 4 | 44.8 | 246.7
HDS4-08_8x | A | 617.7851 | AF | N | DirKir | A | A016-A055 | 5 | 164.4 | -61.1 | 168 | -57.7 | 1.3 | -79 | 288.5 | 4 | 44.8 | 246.7
HDS4-10_1x | A | 618.87 | AF | R | GC | B | A004-A040 | 7 | 243.5 | 1.4 | 243.6 | 4.2 | 7.2 |  | 288.5 | 4 | 44.8 | 246.7
RCS1-02 | A | 136.3 | AF | R | GC | C | A000-A011 | 5 | 77.2 | 8.6 | 76.9 | -0.2 | 5.7 |  | 318.5 | 10 | 44.8 | 246.7 | All steps < 30 mT
RCS1-04 |  | 137.8 |  | N | GC | D | [8 empty] | 318.5 | 10 | 44.8 | 246.7
RCS1-06 |  | 138.0669 | [12 empty] | 318.5 | 10 | 44.8 | 246.7 | Lightning struck
RCS1-08 | A | 139.4 | AF | R | GC | C | A016-A030 | 3 | 239 | 33.4 | 240.6 | 43.2 | 7 |  | 318.5 | 10 | 44.8 | 246.7 | n < 5
RCS1-10 | A | 142.2 | AF | N | DirKir | D | [8 empty] | 318.5 | 10 | 44.8 | 246.7 | Outlier removed from mean
RCS1-12 | A | 143.6 | AF | R | GC | C | A016-A070 | 6 | 25.2 | -13.3 | 23.9 | -22.4 | 14.7 |  | 318.5 | 10 | 44.8 | 246.7 | MAD > 10
RCS1-14 | A | 144.6 | AF | R | DirKir | A | A022-A090 | 6 | 171.7 | -65.9 | 186.4 | -59.3 | 9.4 | -83.4 | 318.5 | 10 | 44.8 | 246.7
RCS1-16 |  | 146.1819 | [12 empty] | 318.5 | 10 | 44.8 | 246.7 | Lightning struck
RCS1-18 | A | 183.2 | AF | N | DirKir | B | A016-A055 | 5 | 350.5 | 55.7 | 1 | 49.6 | 11.9 | 75.7 | 318.5 | 10 | 44.8 | 246.7 | MAD > 10
RCS1-20 | A | 191.5 | AF | N | GC | C | A000-A011 | 5 | 327.6 | -17.5 | 324.4 | -18.9 | 4.8 |  | 318.5 | 10 | 44.8 | 246.7 | All steps < 30 mT
RCS2-02 | A | 223.5 | AF | N | DirKir | A | A011-A055 | 6 | 327.3 | 58 | 342 | 55.1 | 1.7 | 73.5 | 318.5 | 10 | 44.8 | 246.7
RCS2-04 | A | 229.1 | AF | R | GC | C | A000-A011 | 5 | 43.9 | -25.3 | 43.3 | -35.3 | 3.1 |  | 318.5 | 10 | 44.8 | 246.7 | All steps < 30 mT
RCS2-06 |  | 233.2603 | [12 empty] | 318.5 | 10 | 44.8 | 246.7 | Lightning struck
RCS2-08 | A | 234.9 | AF | R | DirKir | A | A011-A055 | 6 | 159.9 | -76.6 | 188 | -70.6 | 4.1 | -78.7 | 318.5 | 10 | 44.8 | 246.7
RCS2-10 |  | 237.3 |  | R | GC | D | [8 empty] | 318.5 | 10 | 44.8 | 246.7
RCS2-12 | A | 241.9 | AF | R | DirKir | D | [8 empty] | 318.5 | 10 | 44.8 | 246.7 | Outlier removed from mean
RCS3-02 | A | 360.7 | AF | N | DirKir | A | A011-A055 | 6 | 352.5 | 54.2 | 356.5 | 51.5 | 4.6 | 77.1 | 313.5 | 4 | 44.8 | 246.7
RCS3-04 | A | 361.6 | AF | N | DirKir | A | A011-A055 | 6 | 359.5 | 41.3 | 1.8 | 38.3 | 2.7 | 66.7 | 313.5 | 4 | 44.8 | 246.7
RCS3-06 | A | 364.2 | AF | N | DirKir | A | A011-A055 | 6 | 345.2 | 68.8 | 353.1 | 66.5 | 2.3 | 83.7 | 313.5 | 4 | 44.8 | 246.7
RCS3-08 | A | 365.9 | AF | R | DirKir | A | A016-A055 | 5 | 201.5 | -63.2 | 204.1 | -59.5 | 2.2 | -71.8 | 313.5 | 4 | 44.8 | 246.7
RCS3-10 | A | 367.4 | AF | N | DirKir | A | A011-A055 | 6 | 11.6 | 50.2 | 13.9 | 46.8 | 2.4 | 69.9 | 313.5 | 4 | 44.8 | 246.7
RCS4-02 | A | 318 | AF | N | DirKir | A | A011-A055 | 6 | 344.7 | 64.2 | 353 | 61.5 | 5.9 | 84.5 | 317 | 5 | 44.8 | 246.7
RCS4-04 | A | 320.1 | AF | N | DirKir | A | A016-A055 | 5 | 329.6 | 63.4 | 338.8 | 61.9 | 6.8 | 74.7 | 317 | 5 | 44.8 | 246.7
RCS4-06 | A | 320.7 | AF | N | DirKir | A | A011-A040 | 5 | 335.7 | 56 | 342.3 | 54.2 | 1.5 | 73.1 | 317 | 5 | 44.8 | 246.7
RCS4-08 |  | 321.2456 | [12 empty] | 317 | 5 | 44.8 | 246.7 | Lightning struck
RCS4-10 | A | 327 | AF | R | DirKir | A | A011-A055 | 6 | 172.2 | -55.1 | 177.6 | -52 | 1 | -77.7 | 317 | 5 | 44.8 | 246.7
RCS4-12 | B | 327.6 | AF | R | GC | C | A000-A011 | 5 | 102.2 | 20.6 | 100.8 | 17.7 | 0.7 |  | 317.1 | 5 | 44.8 | 246.7 | All steps < 30 mT
RCS5-02 | A | 634.2 | AF | R | GC | C | A000-A016 | 6 | 22.7 | -16.3 | 22.8 | -20.3 | 7 |  | 288.5 | 4 | 44.8 | 246.7 | All steps < 30 mT
RCS5-04 | B | 637.5 | AF | R | DirKir | A | A011-A055 | 6 | 176.9 | -70.8 | 180.5 | -67 | 5 | -85.1 | 288.5 | 4 | 44.8 | 246.7
RCS5-06 | A | 638.5 | AF | N | DirKir | A | A011-A040 | 5 | 40.9 | 51.1 | 39.2 | 47.4 | 7.7 | 55 | 288.5 | 4 | 44.8 | 246.7
RCS5-08 | A | 641.6 | AF | N | DirKir | B | A011-A055 | 6 | 348.1 | 55.5 | 350.7 | 52 | 11.2 | 75.9 | 288.5 | 4 | 44.8 | 246.7 | MAD > 10
RCS5-10 | A | 649.8 | AF | N | DirKir | B | A011-A055 | 6 | 2.3 | 57.3 | 3.8 | 53.5 | 12.3 | 78.8 | 288.5 | 4 | 44.8 | 246.7 | MAD > 10
RCS5-12 | A | 653.2 | AF | N | DirKir | A | A011-A055 | 6 | 18.7 | 59.8 | 18.7 | 55.8 | 6.4 | 73.5 | 288.5 | 4 | 44.8 | 246.7
RCS5-14 |  | 653.9 |  | N | GC | D | [8 empty] | 288.5 | 4 | 44.8 | 246.7
RCS5-16 | A | 658.8 | AF | N | DirKir | A | A011-A055 | 6 | 348.4 | 42.3 | 350.1 | 38.8 | 10 | 65.7 | 288.5 | 4 | 44.8 | 246.7
RCS5-18 | B | 661.7 | AF | R | GC | B | A000-A030 | 9 | 192 | 6.6 | 191.9 | 10.6 | 2.4 |  | 288.5 | 4 | 44.8 | 246.7
RCS5-20 | A | 666.8 | AF | N | DirKir | A | A011-A055 | 6 | 323.8 | 70.3 | 331.8 | 67.7 | 4.1 | 70.3 | 288.5 | 4 | 44.8 | 246.7
RCS5-22 |  | 673 |  | R | GC | D | [8 empty] | 288.5 | 4 | 44.8 | 246.7
ST01-00_0x | A | 387.7281 | AF | R | GC | B | A022-A090 | 6 | 62 | -15.3 | 63.4 | -22.3 | 2.9 |  | 303.5 | 8 | 44.8 | 246.7
ST01-02_2x | A | 388.469 | AF | N | DirKir | A | A016-A055 | 5 | 23.3 | 66 | 25.6 | 58.1 | 10.1 | 70.1 | 303.5 | 8 | 44.8 | 246.7
ST01-04_4x | A | 391.3516 | AF | N | DirKir | A | A016-A055 | 5 | 3.2 | 70.1 | 11.3 | 62.9 | 5.3 | 81.9 | 303.5 | 8 | 44.8 | 246.7
ST01-07_4y | B | 395.0828 | AF | R | GC | B | A000-A040 | 9 | 47 | -27.9 | 48.3 | -35.7 | 6.8 |  | 303.5 | 8 | 44.8 | 246.7
ST01-10_1x | A | 397.1949 | AF | R | GC | B | A007-A030 | 5 | 53.7 | 3.4 | 53.8 | -4.1 | 6.9 |  | 303.5 | 8 | 44.8 | 246.7
ST01-11_5y | B | 400.2183 | AF | R | GC | B | A000-A090 | 11 | 57.9 | -21.5 | 59.5 | -28.8 | 4.7 |  | 303.5 | 8 | 44.8 | 246.7
ST01-13_5y | B | 404.2562 | AF | R | GC | C | A000-A022 | 6 | 73.4 | -30.5 | 77 | -36.5 | 4.5 |  | 303.5 | 8 | 44.8 | 246.7 | All steps < 30 mT
ST01-16_1x | A | 408.6091 | AF | N | DirKir | A | A011-A055 | 6 | 1.1 | 66.5 | 8.6 | 59.5 | 2.5 | 82.2 | 303.5 | 8 | 44.8 | 246.7
ST01-17_5x | A | 411.0593 | AF | N | DirKir | A | A011-A055 | 6 | 19.5 | 62.6 | 22.4 | 54.8 | 2.8 | 70.5 | 303.5 | 8 | 44.8 | 246.7
ST01-18_3x | A | 411.9878 | AF | N | DirKir | A | A011-A055 | 6 | 349.3 | 69 | 0.5 | 62.7 | 4.7 | 89.2 | 303.5 | 8 | 44.8 | 246.7
ST01-20_0x | A | 412.9932 | AF | N | DirKir | A | A011-A055 | 6 | 4.8 | 70.7 | 12.7 | 63.4 | 1.7 | 81 | 303.5 | 8 | 44.8 | 246.7
ST01-21_9y | A | 418.258 | TD | R | GC | B | T000-T350 | 6 | 51.8 | -15.1 | 52.7 | -22.7 | 5.9 |  | 303.5 | 8 | 44.8 | 246.7
ST01-23_2y | A | 421.9538 | TD | R | GC | B | T000-T390 | 7 | 100.7 | 13 | 99.3 | 9.8 | 2.9 |  | 303.5 | 8 | 44.8 | 246.7
ST02-00_0x | A | 418.8888 | AF | R | DirKir | A | A016-A055 | 5 | 198.3 | -77.4 | 202.2 | -69.4 | 6.5 | -73.3 | 298.5 | 8 | 44.8 | 246.7
ST02-00_1x | A | 420.6148 | AF | R | DirKir | A | A011-A055 | 6 | 154.5 | -58.6 | 163.6 | -53.4 | 1.6 | -73.3 | 298.5 | 8 | 44.8 | 246.7
ST02-01_2x | A | 423.2052 | AF | R | DirKir | A | A016-A055 | 5 | 135.9 | -73 | 156.7 | -69.2 | 7.2 | -72.8 | 298.5 | 8 | 44.8 | 246.7
ST02-02_1y | A | 425.6289 | TD | R | GC | B | T100-T465 | 8 | 256.7 | 20.3 | 259.3 | 25.5 | 7.9 |  | 298.5 | 8 | 44.8 | 246.7
ST02-05_0x | A | 430.7455 | AF | N | DirKir | B | A016-A055 | 4 | 353.6 | 64.4 | 1.1 | 57.6 | 3.3 | 83.3 | 298.5 | 8 | 44.8 | 246.7 | n < 5
ST02-06_6y | A | 433.6583 | TD | R | GC | B | T000-T390 | 7 | 98.4 | 2.3 | 98.3 | -0.4 | 4.9 |  | 298.5 | 8 | 44.8 | 246.7
WH01-00_0x | A | 76.4783 | AF | R | GC | B | A000-A040 | 8 | 285.7 | -13.5 | 284.2 | -9.6 | 3.4 |  | 313.5 | 8 | 44.8 | 246.7
WH01-01_0x | B | 77.2039 | AF | R | GC | C | A000-A022 | 6 | 239.3 | 7.2 | 239.8 | 14.9 | 1.4 |  | 313.5 | 8 | 44.8 | 246.7 | All steps < 30 mT
WH01-01_2x | A | 80.6805 | AF | R | GC | B | A000-A030 | 8 | 0.6 | -30 | 356.9 | -35.7 | 6.8 |  | 313.5 | 8 | 44.8 | 246.7
WH01-03_0y | A | 85.1268 | TD | R | GC | B | T000-T350 | 6 | 248.8 | 16.6 | 250.1 | 23.8 | 1.3 |  | 313.5 | 8 | 44.8 | 246.7
WH02-00_0x | A | 116.6393 | AF | N | DirKir | A | A011-A055 | 6 | 51.4 | 74.3 | 50.3 | 64.3 | 5.6 | 55.3 | 318.5 | 10 | 44.8 | 246.7
WH02-01_9x | A | 120.9501 | AF | N | DirKir | A | A011-A055 | 6 | 352.8 | 82.1 | 23.8 | 74.1 | 3.1 | 69 | 318.5 | 10 | 44.8 | 246.7
WH02-03_9x | B | 122.5146 | AF | R | GC | C | A000-A030 | 7 | 110.9 | 17 | 108.6 | 12.2 | 10.5 |  | 318.5 | 10 | 44.8 | 246.7 | MAD > 10
WH02-05_5y | A | 124.3662 | TD | R | GC | D | [8 empty] | 318.5 | 10 | 44.8 | 246.7
WH03-00_0 |  | 188.3337 |  | R | GC | D | [8 empty] | 318.5 | 10 | 44.8 | 246.7
WH03-01_4y | B | 192.5513 | AF | R | GC | B | A007-A040 | 6 | 153.3 | 15.1 | 150.4 | 17.4 | 9.3 |  | 318.5 | 10 | 44.8 | 246.7
WH03-02_2x | A | 193.7301 | AF | R | GC | B | A004-A040 | 7 | 41.7 | -5.6 | 41.5 | -15.5 | 3.7 |  | 318.5 | 10 | 44.8 | 246.7
WH03-03_2y | A | 194.7394 | TD | R | DirKir | D | [8 empty] | 318.5 | 10 | 44.8 | 246.7 | Outlier removed from mean
WH03-05_2y | B | 199.6648 | AF | R | GC | C | A000-A016 | 6 | 145.7 | 9 | 144 | 10.1 | 10.6 |  | 318.5 | 10 | 44.8 | 246.7 | MAD > 10
WH04--00_1x | A | 212.5692 | AF | N | GC | C | A000-A007 | 4 | 204 | 23.8 | 201.7 | 32.8 | 5.7 |  | 318.5 | 10 | 44.8 | 246.7 | n < 5
WH04-00_0x | A | 212.6692 | AF | R | GC | C | A040-A090 | 4 | 58.7 | -20.7 | 59.6 | -30.6 | 7 |  | 318.5 | 10 | 44.8 | 246.7 | n < 5
WH04-01_3x | A | 213.0811 | AF | R | GC | B | A007-A040 | 6 | 193.3 | 16.9 | 191 | 24.9 | 8.4 |  | 318.5 | 10 | 44.8 | 246.7
WH04-02_7y | B | 215.8146 | AF | R | DirKir | B | A007-A070 | 4 | 175.6 | -61.6 | 187.4 | -54.7 | 4.4 | -78.9 | 318.5 | 10 | 44.8 | 246.7 | n < 5
WH04-08_2x | A | 223.9264 | AF | R | DirKir | A | A011-A055 | 6 | 169.8 | -70.3 | 187.9 | -63.7 | 1.6 | -84.4 | 318.5 | 10 | 44.8 | 246.7
WH05-00_0x | B | 0 | AF | N | DirKir | A | A011-A055 | 6 | 12.1 | 64.5 | 20.4 | 59.1 | 2.6 | 74.2 | 325.5 | 7 | 44.8 | 246.7
WH05-02_9x | B | 3.1938 | AF | R | GC | B | A000-A090 | 12 | 46.5 | -16.6 | 46.1 | -23.6 | 5.7 |  | 325.5 | 7 | 44.8 | 246.7
WH05-05_4y | A | 6.1233 | TD | R | GC | B | T000-T350 | 6 | 341.6 | -22.1 | 338.7 | -23.9 | 3.8 |  | 325.5 | 7 | 44.8 | 246.7
WH05-06_9x | A | 7.3667 | AF | N | DirKir | A | A016-A055 | 5 | 340.8 | 57.3 | 350.6 | 54.9 | 3.1 | 78.2 | 325.5 | 7 | 44.8 | 246.7
WH05-09_6x | A | 13.1729 | AF | R | GC | C | A007-A022 | 4 | 176.5 | 16.6 | 174.5 | 20.1 | 2.4 |  | 325.5 | 7 | 44.8 | 246.7 | All steps < 30 mT
WH05-13_5 |  | 20.0661 |  | R | GC | D | [8 empty] | 325.5 | 7 | 44.8 | 246.7
WH05-17_7 |  | 20.9781 |  | R | GC | D | [8 empty] | 325.5 | 7 | 44.8 | 246.7
WH05-19_5x | B | 23.439 | AF | R | DirKir | D | [8 empty] | 325.5 | 7 | 44.8 | 246.7 | Outlier removed from mean
WH05-20_5x | B | 24.0632 | AF | R | GC | C | A000-A016 | 6 | 87.5 | 5.6 | 87.3 | -0.3 | 4.6 |  | 325.5 | 7 | 44.8 | 246.7 | All steps < 30 mT
WH05-23_4x | B | 27.5281 | AF | R | GC | B | A022-A090 | 6 | 98.1 | 21.8 | 96.4 | 16.6 | 4.8 |  | 325.5 | 7 | 44.8 | 246.7
WH05-27_8y | B | 35.2303 | AF | N | DirKir | B | A022-A055 | 4 | 24.4 | 49 | 28 | 42.9 | 9.4 | 59.9 | 325.5 | 7 | 44.8 | 246.7 | n < 5
WH05-31_2x | A | 38.9763 | AF | R | GC | C | A000-A016 | 5 | 121.6 | 12.9 | 120.3 | 10 | 3.4 |  | 325.5 | 7 | 44.8 | 246.7 | All steps < 30 mT
WH05-34_5x | A | 43.1475 | AF | R | GC | B | A007-A030 | 5 | 152.3 | 20.4 | 149.7 | 21 | 5.2 |  | 325.5 | 7 | 44.8 | 246.7
WH05-48_5y | A | 62.0394 | TD | R | DirKir | A | T250-T430 | 5 | 180.5 | -62.2 | 189.8 | -57.7 | 4.3 | -80.2 | 325.5 | 7 | 44.8 | 246.7
WRC-00_0x | A | 297.2084 | AF | R | DirKir | A | A011-A055 | 6 | 185.9 | -74.2 | 187 | -62.2 | 1.6 | -84.8 | 278.5 | 12 | 44.8 | 246.7
WRC-01_6x | A | 300.2236 | AF | R | DirKir | A | A011-A055 | 6 | 181.5 | -78.6 | 185 | -66.6 | 0.9 | -84.5 | 278.5 | 12 | 44.8 | 246.7
WRC-02_0x | A | 301.3325 | AF | R | DirKir | A | A011-A055 | 6 | 225.2 | -64.8 | 214.5 | -54.5 | 1.7 | -62.1 | 278.5 | 12 | 44.8 | 246.7
WRC-02_1x | A | 303.1241 | AF | R | DirKir | A | A011-A055 | 6 | 185.7 | -58.8 | 186.4 | -46.8 | 2.6 | -72.5 | 278.5 | 12 | 44.8 | 246.7
WRC-03_5x | A | 304.775 | AF | R | DirKir | A | A011-A055 | 6 | 185.9 | -65 | 186.7 | -53 | 2.2 | -77.6 | 278.5 | 12 | 44.8 | 246.7
WRC-05_6x | A | 306.7624 | AF | R | DirKir | A | A011-A055 | 6 | 196.8 | -67.3 | 194.1 | -55.3 | 2.1 | -76 | 278.5 | 12 | 44.8 | 246.7
WRC-10_8x | A | 312.349 | AF | R | DirKir | A | A011-A055 | 6 | 164.3 | -72.9 | 173.8 | -61.5 | 1 | -85.1 | 278.5 | 12 | 44.8 | 246.7
WRC-16_6x | A | 317.4027 | AF | N | DirKir | A | A011-A055 | 6 | 9.4 | 64.5 | 9.2 | 52.5 | 4.3 | 76.3 | 278.5 | 12 | 44.8 | 246.7
WRC-18_6x | A | 319.831 | AF | R | GC | B | A000-A090 | 11 | 351 | -30 | 348.2 | -41.3 | 8.3 |  | 278.5 | 12 | 44.8 | 246.7
WRC-21_2x | A | 322.2333 | AF | R | GC | B | A000-A040 | 9 | 46.5 | -22.4 | 48.5 | -22.1 | 2.6 |  | 223.5 | 5 | 44.8 | 246.7
WRC-22_8x | A | 323.6448 | AF | N | DirKir | A | A016-A055 | 5 | 8.2 | 66.3 | 360 | 63.1 | 5.2 | 89.8 | 223.5 | 5 | 44.8 | 246.7
WRC-23_8x | A | 325.9181 | AF | N | DirKir | A | A016-A055 | 5 | 337.7 | 73.4 | 332.3 | 68.7 | 4 | 70.4 | 223.5 | 5 | 44.8 | 246.7
WRC-25_6 |  | 327.4172 | [12 empty] | 223.5 | 5 | 44.8 | 246.7 | Lightning struck
WRC-27_8x | A | 332.6106 | AF | R | DirKir | A | A011-A055 | 6 | 189.4 | -60 | 182.9 | -57 | 7.3 | -82.5 | 223.5 | 5 | 44.8 | 246.7
WRC-29_9 |  | 333.7702 | [12 empty] | 223.5 | 5 | 44.8 | 246.7 | Lightning struck
WRC-30_3y | A | 334.8171 | TD | R | GC | C | T000-T250 | 4 | 179.3 | 28.8 | 181.4 | 32.2 | 2.5 |  | 223.5 | 5 | 44.8 | 246.7 | All steps < 350 degrees
WRC-31_5x | A | 335.5726 | AF | R | DirKir | A | A016-A055 | 5 | 154.2 | -74.9 | 149.2 | -70.2 | 4.3 | -68.1 | 223.5 | 5 | 44.8 | 246.7
WRC-44_5x | A | 348.5726 | AF | R | GC | C | A000-A016 | 5 | 41.5 | -13.1 | 42.7 | -13.2 | 12 |  | 223.5 | 5 | 44.8 | 246.7 | All steps < 30 mT and MAD > 10

## AARM directions
sample name | stratigraphic height (m) | k1 | k2 | k3 | k1/k2 | k2/k3 | D1 | I1 | D2 | I2 | D3 | I3 | M | L | F | P | P1 | T | U | Q | E | S0 | stddev | E12 | E23 | E13 | F0 | F12 | F23 | QF | max_dev_perc
RCS5-22A | 673 | 1 | 1.011 | 0.964 | 1.0138 | 1.0488 | 212.002 | 4.185 | 302.963 | 12.917 | 104.395 | 76.4 | 8.83e-07 | 1.014 | 1.049 | 1.064 | 1.07 | 0.545 | 0.534 | 0.264 | 1.034 | 4.58e-26 | 8.74e-14 | 0.00055 | 0.000167 | 0.000128 | 85200000000 | 10600000000 | 114000000000 | 647000 | -1.31e-05
RCS5-18B | 661.7 | 1 | 1.004 | 0.989 | 1.003 | 1.0152 | 188.572 | 0.12 | 98.564 | 3.795 | 280.385 | 86.203 | 6.5e-06 | 1.004 | 1.015 | 1.018 | 1.02 | 0.589 | 0.586 | 0.231 | 1.011 | 2.75e-24 | 6.77e-13 | 0.002 | 0.000575 | 0.000456 | 6840000000 | 659000000 | 9650000000 | 177182.7 | 1.68e-05
RCS5-14A | 653.9 | 1 | 0.999 | 0.996 | 1.006 | 1.003 | 5.01 | 9.56 | 273.804 | 7.126 | 147.647 | 78.037 | 9.12e-06 | 1.006 | 1.003 | 1.01 | 1.01 | -0.296 | -0.298 | 0.961 | 0.997 | 4.21e-24 | 8.38e-13 | 0.001 | 0.002 | 0.000746 | 2360000000 | 2420000000 | 707000000 | 107600.3 | -1.3e-05
RCS5-12A | 653.2 | 1 | 1 | 0.997 | 1.004 | 1.003 | 5.342 | 4.777 | 98.959 | 37.055 | 269.082 | 52.533 | 7.83e-06 | 1.004 | 1.003 | 1.007 | 1.01 | -0.145 | -0.146 | 0.804 | 0.999 | 8.93e-25 | 3.86e-13 | 0.001 | 0.001 | 0.000583 | 3780000000 | 3080000000 | 1710000000 | 137451.3 | 5.05e-06
RCS5-06A | 638.5 | 1 | 0.999 | 0.997 | 1.005 | 1.002 | 54.697 | 12.522 | 260.237 | 76.172 | 145.984 | 5.773 | 4.93e-06 | 1.004 | 1.002 | 1.006 | 1.01 | -0.474 | -0.475 | 1.168 | 0.997 | 9.41e-25 | 3.96e-13 | 0.001 | 0.004 | 0.001 | 1220000000 | 1540000000 | 195000000 | 75484.35 | -9.74e-06
HDS4-10_1yB | 618.9 | 1 | 1.001 | 0.996 | 1.001 | 1.005 | 203.698 | 4.758 | 294.01 | 3.739 | 62.026 | 83.944 | 6.28e-06 | 1.001 | 1.005 | 1.006 | 1.01 | 0.718 | 0.717 | 0.152 | 1.004 | 3.78e-24 | 7.94e-13 | 0.012 | 0.002 | 0.002 | 488000000 | 20800000 | 767000000 | 45800 | 1.86e-05
HDS4-07_3xB | 615.7 | 1 | 1.003 | 0.992 | 1.002 | 1.0111 | 26.14 | 20.71 | 124.015 | 19.92 | 254.021 | 60.59 | 4.58e-06 | 1.002 | 1.011 | 1.013 | 1.01 | 0.683 | 0.681 | 0.173 | 1.009 | 1.92e-25 | 1.79e-13 | 0.002 | 0.000292 | 0.000245 | 24500000000 | 1350000000 | 37500000000 | 328000 | -2.29e-06
HDS3-21_2xB | 543.3 | 1 | 1 | 0.996 | 1.004 | 1.004 | 64.229 | 53.23 | 188.38 | 22.758 | 290.821 | 27.182 | 5.85e-06 | 1.004 | 1.004 | 1.008 | 1.01 | -0.012 | -0.014 | 0.679 | 1 | 7.66e-25 | 3.57e-13 | 0.001 | 0.001 | 0.000648 | 3040000000 | 1960000000 | 1850000000 | 124000 | -7.26e-06
HDS3-20_2xB | 542.4 | 1 | 1.003 | 0.99 | 1.003 | 1.0131 | 170.393 | 29.66 | 66.27 | 23.195 | 304.615 | 50.768 | 4.92e-06 | 1.003 | 1.013 | 1.016 | 1.02 | 0.659 | 0.657 | 0.188 | 1.01 | 1.26e-24 | 4.57e-13 | 0.003 | 0.000574 | 0.000476 | 6460000000 | 416000000 | 9680000000 | 170000 | 1.38e-05
HDS3-18_3xB | 540.6 | 1 | 1.002 | 0.995 | 1.001 | 1.007 | 101.519 | 40.1 | 6.47 | 5.966 | 269.498 | 49.273 | 6.82e-06 | 1.001 | 1.007 | 1.008 | 1.01 | 0.722 | 0.721 | 0.15 | 1.006 | 2.49e-24 | 6.44e-13 | 0.006 | 0.001 | 0.000902 | 1840000000 | 76200000 | 2910000000 | 89100 | -1.33e-05
HDS3-15_3xB | 535.5 | 1 | 0.998 | 0.997 | 1.006 | 1.001 | 166.284 | 18.326 | 260.958 | 13.819 | 25.872 | 66.743 | 6.55e-06 | 1.006 | 1.001 | 1.007 | 1.01 | -0.686 | -0.687 | 1.458 | 0.995 | 3.41e-24 | 7.54e-13 | 0.002 | 0.008 | 0.001 | 846000000 | 1300000000 | 44800000 | 60600 | 1.62e-05
HDS3-14_5xB | 533.2 | 1 | 0.999 | 0.992 | 1.01 | 1.0071 | 136.486 | 16.745 | 335.091 | 72.387 | 228.087 | 5.304 | 8.52e-06 | 1.01 | 1.007 | 1.017 | 1.02 | -0.171 | -0.176 | 0.832 | 0.997 | 3.31e-24 | 7.43e-13 | 0.000691 | 0.000985 | 0.000406 | 7820000000 | 6690000000 | 3290000000 | 198000 | -1.59e-05
HDS3-12_5yB | 530.8 | 1 | 1 | 0.995 | 1.005 | 1.005 | 156.364 | 21.206 | 46.317 | 41.461 | 266.09 | 41.021 | 9.41e-06 | 1.005 | 1.005 | 1.011 | 1.01 | 0.007 | 0.004 | 0.663 | 1 | 5.61e-24 | 9.67e-13 | 0.002 | 0.002 | 0.000768 | 2170000000 | 1340000000 | 1360000000 | 105000 | -1.08e-05
HDS3-10_8xB | 530.1 | 1 | 1.002 | 0.995 | 1.002 | 1.007 | 175.342 | 7.669 | 77.153 | 46.61 | 272.396 | 42.367 | 1.16e-05 | 1.002 | 1.007 | 1.009 | 1.01 | 0.502 | 0.5 | 0.286 | 1.005 | 1.66e-23 | 1.66e-12 | 0.005 | 0.002 | 0.001 | 901000000 | 130000000 | 1170000000 | 64800 | -2.12e-05
HDS3-09_8yB | 527.9 | 1 | 1.001 | 0.995 | 1.003 | 1.006 | 290.449 | 3.993 | 196.005 | 47.981 | 24.02 | 41.739 | 9.63e-06 | 1.003 | 1.006 | 1.008 | 1.01 | 0.394 | 0.392 | 0.359 | 1.003 | 5.07e-24 | 9.19e-13 | 0.003 | 0.001 | 0.000905 | 1640000000 | 360000000 | 1890000000 | 88704.38 | -1.32e-05
HDS3-08_6xB | 524.9 | 1 | 1 | 0.996 | 1.004 | 1.004 | 54.569 | 19.191 | 321.767 | 7.996 | 210.197 | 69.087 | 8.81e-06 | 1.004 | 1.004 | 1.008 | 1.01 | -0.076 | -0.078 | 0.738 | 0.999 | 4.13e-24 | 8.3e-13 | 0.002 | 0.002 | 0.00092 | 1510000000 | 1090000000 | 802000000 | 87163.76 | 8.56e-06
HDS3-07_2xB | 522.6 | 1 | 1.003 | 0.993 | 1.001 | 1.0101 | 147.483 | 31.359 | 12.904 | 49.033 | 252.85 | 23.502 | 8.9e-06 | 1.002 | 1.01 | 1.011 | 1.01 | 0.675 | 0.673 | 0.178 | 1.008 | 3.44e-24 | 7.57e-13 | 0.004 | 0.000717 | 0.0006 | 4080000000 | 236000000 | 6210000000 | 134000 | 1.08e-05
HDS3-05_4xB | 520.6 | 1 | 1.002 | 0.996 | 1 | 1.006 | 75.879 | 26.03 | 187.065 | 36.5 | 319.458 | 42.338 | 9.93e-06 | 1.001 | 1.006 | 1.006 | 1.01 | 0.741 | 0.74 | 0.139 | 1.005 | 1.54e-24 | 5.06e-13 | 0.005 | 0.000738 | 0.000643 | 3660000000 | 130000000 | 5850000000 | 124859.1 | 6.73e-06
HDS3-04_7xB | 519.7 | 1 | 1.001 | 0.994 | 1.004 | 1.007 | 170.066 | 20.128 | 76.266 | 10.248 | 320.783 | 67.208 | 7.53e-06 | 1.004 | 1.007 | 1.011 | 1.01 | 0.257 | 0.255 | 0.458 | 1.003 | 1.27e-24 | 4.61e-13 | 0.001 | 0.000713 | 0.000447 | 6520000000 | 2220000000 | 6280000000 | 180000 | 6.18e-06
DS03-29_0xB | 476.6 | 1 | 1.002 | 0.992 | 1.004 | 1.0101 | 48.179 | 5.235 | 140.732 | 25.926 | 307.603 | 63.472 | 7.18e-06 | 1.004 | 1.01 | 1.014 | 1.01 | 0.445 | 0.442 | 0.324 | 1.006 | 2.34e-24 | 6.24e-13 | 0.002 | 0.000717 | 0.000517 | 5100000000 | 932000000 | 6220000000 | 156000 | -1.3e-05
DS03-18_5xB | 459.1 | 1 | 0.999 | 0.997 | 1.005 | 1.002 | 253.009 | 20.132 | 142.328 | 43.933 | 0.431 | 39.241 | 1.01e-05 | 1.005 | 1.001 | 1.006 | 1.01 | -0.572 | -0.573 | 1.296 | 0.996 | 4.14e-24 | 8.31e-13 | 0.001 | 0.005 | 0.001 | 1260000000 | 1760000000 | 130000000 | 75600 | 1.21e-05
DS03-16_7xB | 456.7 | 1 | 0.999 | 0.998 | 1.004 | 1.001 | 260.809 | 42.873 | 47.306 | 41.929 | 153.772 | 17.515 | 1.17e-05 | 1.004 | 1.002 | 1.005 | 1.01 | -0.426 | -0.427 | 1.109 | 0.998 | 2.58e-24 | 6.56e-13 | 0.001 | 0.003 | 0.000814 | 2050000000 | 2450000000 | 396000000 | 98500 | -6.04e-06
DS03-14_7xB | 454.5 | 1 | 1.001 | 0.996 | 1.002 | 1.005 | 190.073 | 48.468 | 87.209 | 11.156 | 347.901 | 39.359 | 6.63e-06 | 1.003 | 1.005 | 1.008 | 1.01 | 0.245 | 0.243 | 0.467 | 1.002 | 8.4e-25 | 3.74e-13 | 0.002 | 0.000955 | 0.000594 | 3690000000 | 1300000000 | 3500000000 | 135000 | -9.23e-06
DS03-13_9xB | 453.7 | 1 | 1.001 | 0.995 | 1.003 | 1.006 | 149.81 | 69.267 | 33.755 | 9.44 | 300.605 | 18.284 | 9.51e-06 | 1.003 | 1.005 | 1.009 | 1.01 | 0.18 | 0.178 | 0.517 | 1.002 | 2.73e-24 | 6.75e-13 | 0.002 | 0.001 | 0.000667 | 2900000000 | 1210000000 | 2490000000 | 120000 | 1.08e-05
DS03-12_2xB | 452.5 | 1 | 0.998 | 0.993 | 1.011 | 1.005 | 37.571 | 44.697 | 170.767 | 34.674 | 279.787 | 25.225 | 8.64e-06 | 1.01 | 1.005 | 1.016 | 1.02 | -0.316 | -0.319 | 0.984 | 0.995 | 6.16e-24 | 1.01e-12 | 0.000908 | 0.002 | 0.000599 | 3680000000 | 3870000000 | 1030000000 | 134000 | -1.8e-05
DS03-08_8xB | 444.5 | 1 | 1 | 0.995 | 1.005 | 1.005 | 149.424 | 39.182 | 48.089 | 13.557 | 302.759 | 47.634 | 9.15e-06 | 1.005 | 1.005 | 1.01 | 1.01 | 0.061 | 0.058 | 0.616 | 1.001 | 2.36e-24 | 6.27e-13 | 0.001 | 0.001 | 0.000549 | 4240000000 | 2350000000 | 2970000000 | 146000 | 8.62e-06
DS03-07_5xB | 444.3 | 1 | 1.001 | 0.995 | 1.003 | 1.006 | 240.758 | 30.665 | 125.242 | 35.998 | 359.347 | 38.905 | 9.35e-06 | 1.003 | 1.006 | 1.009 | 1.01 | 0.27 | 0.268 | 0.448 | 1.002 | 3.59e-24 | 7.74e-13 | 0.002 | 0.001 | 0.000758 | 2270000000 | 743000000 | 2230000000 | 106000 | -6.99e-06
DS03-06_3yB | 441.3 | 1 | 1.004 | 0.989 | 1.003 | 1.0152 | 135.739 | 14.011 | 41.089 | 17.996 | 261.523 | 66.889 | 8.19e-06 | 1.004 | 1.015 | 1.019 | 1.02 | 0.601 | 0.598 | 0.223 | 1.011 | 1.7e-24 | 5.33e-13 | 0.001 | 0.00035 | 0.00028 | 18200000000 | 1640000000 | 26000000000 | 289000 | 9.51e-06
DS03-05_1yB | 439.4 | 1 | 1.001 | 0.997 | 1.001 | 1.004 | 91.917 | 44.475 | 356.511 | 5.481 | 261.004 | 45.003 | 9.24e-06 | 1.001 | 1.003 | 1.004 | 1.01 | 0.561 | 0.561 | 0.247 | 1.002 | 1.52e-24 | 5.03e-13 | 0.004 | 0.001 | 0.000984 | 1460000000 | 159000000 | 2010000000 | 81400 | -8.7e-06
DS03-03_8yB | 437.4 | 1 | 0.999 | 0.997 | 1.004 | 1.002 | 155.454 | 33.511 | 20.817 | 46.698 | 262.61 | 24.01 | 7.66e-06 | 1.004 | 1.002 | 1.006 | 1.01 | -0.268 | -0.27 | 0.93 | 0.998 | 2.81e-24 | 6.85e-13 | 0.002 | 0.003 | 0.001 | 984000000 | 968000000 | 320000000 | 69500 | 9.77e-06
DS03-02_4xB | 434.8 | 1 | 1 | 0.999 | 1 | 1.001 | 195.955 | 52.275 | 68.165 | 25.362 | 324.852 | 25.908 | 8.71e-06 | 1 | 1.001 | 1.001 | 1 | 0.548 | 0.548 | 0.255 | 1.001 | 1.82e-24 | 5.51e-13 | 0.019 | 0.006 | 0.004 | 72500000 | 8430000 | 98700000 | 18200 | 8.32e-06
ST01-11_5yB | 433.7 | 1 | 0.999 | 0.996 | 1.005 | 1.003 | 137.587 | 22.556 | 46.277 | 3.15 | 308.754 | 67.201 | 7.4e-06 | 1.005 | 1.003 | 1.008 | 1.01 | -0.239 | -0.241 | 0.899 | 0.998 | 3.26e-24 | 7.37e-13 | 0.002 | 0.003 | 0.000986 | 1340000000 | 1260000000 | 473000000 | 81300 | 1.23e-05
DS03-01_6xB | 433 | 1 | 0.999 | 0.998 | 1.003 | 1.001 | 80.106 | 1.556 | 348.141 | 51.622 | 171.337 | 38.335 | 1.13e-05 | 1.003 | 1.001 | 1.004 | 1 | -0.461 | -0.461 | 1.151 | 0.998 | 5.71e-24 | 9.76e-13 | 0.002 | 0.007 | 0.002 | 415000000 | 518000000 | 70297434 | 44100 | -1.13e-05
ST01-10_1xB | 430.7 | 1 | 0.999 | 0.992 | 1.01 | 1.0071 | 179.795 | 22.627 | 82.874 | 16.127 | 320.437 | 61.672 | 4.1e-06 | 1.011 | 1.006 | 1.017 | 1.02 | -0.251 | -0.255 | 0.914 | 0.996 | 6.18e-25 | 3.21e-13 | 0.000577 | 0.000972 | 0.000362 | 9950000000 | 9590000000 | 3380000000 | 222000 | 1.11e-05
ST01-23_2xB | 411.1 | 1 | 1.001 | 0.993 | 1.005 | 1.0081 | 172.767 | 10.177 | 78.015 | 24.775 | 283.349 | 62.949 | 5.15e-06 | 1.004 | 1.008 | 1.012 | 1.01 | 0.295 | 0.293 | 0.43 | 1.004 | 5.87e-25 | 3.13e-13 | 0.001 | 0.000613 | 0.000396 | 8380000000 | 2550000000 | 8510000000 | 203000 | -5.75e-06
DS04-00_0xB | 393.4 | 1 | 1.004 | 0.985 | 1.008 | 1.0193 | 94.371 | 32.043 | 196.334 | 18.323 | 311.341 | 51.925 | 2.21e-05 | 1.008 | 1.019 | 1.027 | 1.03 | 0.396 | 0.391 | 0.359 | 1.011 | 2.88e-23 | 2.19e-12 | 0.000966 | 0.000423 | 0.000294 | 15500000000 | 3420000000 | 17800000000 | 276000 | -1.43e-05
ST01-00_0yB | 387.7 | 1 | 0.998 | 0.994 | 1.01 | 1.004 | 150.403 | 1.506 | 59.918 | 17.852 | 245.066 | 72.08 | 8.06e-06 | 1.01 | 1.005 | 1.014 | 1.02 | -0.339 | -0.342 | 1.01 | 0.995 | 3.24e-24 | 7.35e-13 | 0.000767 | 0.002 | 0.000515 | 5000000000 | 5420000000 | 1300000000 | 156000 | -1.14e-05
RCS3-10A | 367.4 | 1 | 1.003 | 0.986 | 1.008 | 1.0172 | 157.706 | 9.444 | 66.475 | 7.355 | 299.128 | 77.988 | 5.75e-06 | 1.008 | 1.017 | 1.025 | 1.03 | 0.352 | 0.346 | 0.391 | 1.009 | 2.88e-24 | 6.93e-13 | 0.001 | 0.000573 | 0.000386 | 8920000000 | 2290000000 | 9720000000 | 210000 | 1.22e-05
RCS3-08A | 365.9 | 1 | 1.003 | 0.992 | 1.002 | 1.0111 | 279.036 | 6.471 | 181.634 | 48.64 | 14.62 | 40.625 | 6.35e-06 | 1.003 | 1.011 | 1.013 | 1.01 | 0.617 | 0.615 | 0.213 | 1.008 | 5.81e-25 | 3.11e-13 | 0.002 | 0.000371 | 0.0003 | 16000000000 | 1320000000 | 23200000000 | 269000 | -5.38e-06
RCS3-06A | 364.2 | 1 | 1.003 | 0.988 | 1.006 | 1.0152 | 154.406 | 3.583 | 244.741 | 5.336 | 30.677 | 83.567 | 6.88e-06 | 1.006 | 1.015 | 1.021 | 1.02 | 0.462 | 0.458 | 0.313 | 1.01 | 5.45e-24 | 9.53e-13 | 0.002 | 0.000734 | 0.000535 | 4770000000 | 818000000 | 5920000000 | 151000 | 1.06e-05
RCS3-04A | 361.6 | 1 | 1.006 | 0.979 | 1.0089 | 1.0276 | 146.853 | 8.823 | 239.294 | 15.339 | 27.952 | 72.194 | 6.77e-06 | 1.009 | 1.027 | 1.036 | 1.04 | 0.521 | 0.515 | 0.276 | 1.019 | 3.03e-24 | 7.11e-13 | 0.000976 | 0.000313 | 0.000237 | 24700000000 | 3350000000 | 32600000000 | 344000 | 1.74e-05
RCS3-02A | 360.7 | 1 | 1.002 | 0.992 | 1.004 | 1.0101 | 152.622 | 10.867 | 61.1 | 7.88 | 295.831 | 76.52 | 5.85e-06 | 1.004 | 1.01 | 1.014 | 1.02 | 0.413 | 0.41 | 0.346 | 1.006 | 4.16e-24 | 8.33e-13 | 0.003 | 0.001 | 0.000797 | 2130000000 | 438000000 | 2500000000 | 101000 | 1.56e-05
WRC-44_5xB | 348.6 | 1 | 0.998 | 0.99 | 1.014 | 1.0081 | 150.404 | 7.117 | 57.482 | 22.209 | 257.141 | 66.561 | 1.08e-08 | 1.014 | 1.009 | 1.022 | 1.02 | -0.217 | -0.223 | 0.88 | 0.995 | 7.59e-30 | 1.13e-15 | 0.000612 | 0.000962 | 0.000374 | 9280000000 | 8520000000 | 3450000000 | 216000 | -8.18e-06
WRC-30_3yB | 334.8 | 1 | 1.001 | 0.995 | 1.004 | 1.006 | 3.657 | 1.435 | 94.008 | 13.748 | 267.814 | 76.174 | 4.19e-06 | 1.004 | 1.006 | 1.01 | 1.01 | 0.233 | 0.23 | 0.477 | 1.002 | 8.92e-25 | 3.86e-13 | 0.002 | 0.001 | 0.000728 | 2450000000 | 892000000 | 2280000000 | 110000 | 1.15e-05
RCS4-12A | 327.6 | 1 | 1 | 0.996 | 1.004 | 1.004 | 53.508 | 13.824 | 320.035 | 13.83 | 186.758 | 70.246 | 3.06e-06 | 1.005 | 1.004 | 1.009 | 1.01 | -0.072 | -0.075 | 0.735 | 0.999 | 4.68e-25 | 2.79e-13 | 0.002 | 0.002 | 0.000842 | 1800000000 | 1300000000 | 963000000 | 95272.31 | 1.04e-05
RCS4-12B | 327.6 | 1 | 0.999 | 0.997 | 1.004 | 1.002 | 332.699 | 32.71 | 222.473 | 28.294 | 101.098 | 44.043 | 3e-06 | 1.004 | 1.002 | 1.006 | 1.01 | -0.272 | -0.273 | 0.934 | 0.998 | 5.76e-25 | 3.1e-13 | 0.002 | 0.004 | 0.001 | 632000000 | 625000000 | 203000000 | 55700 | 1.5e-05
RCS4-10A | 327 | 1 | 1.011 | 0.973 | 1.0049 | 1.0391 | 327.153 | 1.388 | 57.3 | 6.036 | 224.25 | 83.805 | 4.4e-06 | 1.005 | 1.039 | 1.044 | 1.05 | 0.754 | 0.749 | 0.134 | 1.033 | 4.62e-25 | 2.77e-13 | 0.000928 | 0.000133 | 0.000117 | 112000000000 | 3710000000 | 180000000000 | 705000 | 4.74e-06
RCS4-08A | 321.2 | 1.01 | 1.007 | 0.983 | 1.003 | 1.0244 | 114.614 | 2.537 | 24.51 | 2.35 | 251.751 | 86.54 | 1.95e-06 | 1.004 | 1.024 | 1.028 | 1.031 | 0.732 | 0.729 | 0.146 | 1.021 | 1.15e-25 | 1.38e-13 | 0.002 | 0.000237 | 0.000204 | 36000000000 | 1410000000 | 57100000000 | 397736.4 | -1.12e-05
RCS4-06A | 320.7 | 1.002 | 1.001 | 0.997 | 1.001 | 1.004 | 126.726 | 2.489 | 217.604 | 19.403 | 29.704 | 70.425 | 2.29e-06 | 1 | 1.004 | 1.005 | 1.005 | 0.817 | 0.817 | 0.096 | 1.004 | 2.68e-25 | 2.11e-13 | 0.018 | 0.002 | 0.002 | 587000000 | 10058248 | 991000000 | 49151.47 | -1.29e-05
RCS4-04A | 320.1 | 1.004 | 1.001 | 0.995 | 1.003 | 1.006 | 143.408 | 12.718 | 51.051 | 10.328 | 283.069 | 73.506 | 2.6e-06 | 1.003 | 1.006 | 1.009 | 1.009 | 0.39 | 0.388 | 0.361 | 1.004 | 2.24e-25 | 1.93e-13 | 0.002 | 0.000951 | 0.00066 | 3080000000 | 686000000 | 3530000000 | 121739.1 | 5.31e-06
RCS4-02A | 318 | 1.005 | 0.999 | 0.996 | 1.006 | 1.003 | 163.058 | 13.037 | 61.411 | 41.086 | 266.924 | 45.986 | 9.93e-07 | 1.006 | 1.003 | 1.01 | 1.01 | -0.293 | -0.295 | 0.957 | 0.997 | 3.67e-26 | 7.83e-14 | 0.001 | 0.002 | 0.000651 | 3100000000 | 3160000000 | 937000000 | 123363.7 | 1.09e-05
RCS2-08a | 234.9 | 1.005 | 1 | 0.995 | 1.005 | 1.005 | 113.385 | 12.075 | 19.629 | 17.027 | 237.07 | 68.908 | 4.59e-06 | 1.004 | 1.005 | 1.01 | 1.01 | 0.119 | 0.116 | 0.567 | 1.001 | 1.73e-24 | 5.37e-13 | 0.002 | 0.002 | 0.000961 | 1390000000 | 676000000 | 1080000000 | 83601.15 | -1.2e-05
RCS2-02A | 223.5 | 1.004 | 0.998 | 0.998 | 1.006 | 1 | 249.66 | 7.913 | 342.492 | 19.57 | 138.696 | 68.768 | 6.91e-06 | 1.007 | 1 | 1.007 | 1.008 | -0.877 | -0.877 | 1.768 | 0.994 | 1.94e-24 | 5.68e-13 | 0.001 | 0.015 | 0.000948 | 1780000000 | 3130000000 | 13410532 | 84485.97 | -7.17e-06
WH04-02_7yB | 215.8 | 1.008 | 1.004 | 0.988 | 1.004 | 1.0162 | 161.78 | 19.274 | 61.038 | 28.057 | 281.652 | 54.927 | 4.66e-06 | 1.004 | 1.017 | 1.021 | 1.022 | 0.643 | 0.64 | 0.198 | 1.013 | 6.07e-25 | 3.18e-13 | 0.001 | 0.000328 | 0.000269 | 20100000000 | 1430000000 | 29700000000 | 300985.3 | -8.29e-06
WH04-00_0xB | 212.7 | 1.003 | 1.001 | 0.996 | 1.002 | 1.005 | 193.786 | 13.538 | 101.707 | 8.569 | 340.259 | 73.89 | 1.11e-06 | 1.002 | 1.005 | 1.006 | 1.006 | 0.49 | 0.489 | 0.293 | 1.003 | 3.76e-26 | 7.91e-14 | 0.004 | 0.001 | 0.000923 | 1620000000 | 245000000 | 2080000000 | 86899.93 | 7.73e-06
WH04--00_1xB | 212.6 | 1.035 | 1.02 | 0.945 | 1.0147 | 1.0794 | 41.298 | 3.609 | 131.727 | 6.772 | 283.418 | 82.319 | 2.87e-07 | 1.015 | 1.079 | 1.095 | 1.102 | 0.666 | 0.654 | 0.19 | 1.062 | 2.77e-27 | 2.15e-14 | 0.000385 | 8.06e-05 | 6.66e-05 | 329000000000 | 21600000000 | 492000000000 | 1268660 | 1.26e-05
WH03-05_2yB | 199.7 | 1.004 | 0.999 | 0.997 | 1.005 | 1.002 | 352.622 | 1.384 | 261.922 | 26.837 | 85.353 | 63.121 | 1.4e-07 | 1.006 | 1.002 | 1.008 | 1.008 | -0.492 | -0.494 | 1.192 | 0.996 | 6.86e-28 | 1.07e-14 | 0.001 | 0.003 | 0.000797 | 2170000000 | 2800000000 | 322000000 | 100576.3 | 8.66e-06
WH03-01_4yB | 192.6 | 1.003 | 1 | 0.997 | 1.003 | 1.003 | 147.752 | 27.68 | 283.538 | 53.801 | 45.895 | 21.389 | 3.55e-08 | 1.003 | 1.003 | 1.006 | 1.006 | 0.07 | 0.069 | 0.607 | 1 | 3.61e-29 | 2.45e-15 | 0.002 | 0.002 | 0.000928 | 1480000000 | 803000000 | 1060000000 | 86361.36 | 1.11e-05
RCS1-20A | 191.5 | 1.003 | 1.001 | 0.996 | 1.002 | 1.005 | 271.528 | 11.771 | 5.593 | 18.788 | 151.176 | 67.589 | 1.2e-06 | 1.002 | 1.005 | 1.008 | 1.008 | 0.442 | 0.44 | 0.325 | 1.003 | 1.39e-25 | 1.52e-13 | 0.005 | 0.002 | 0.001 | 753000000 | 138000000 | 917000000 | 59716.75 | -1.68e-05
WH03-00_0yB | 188.3 | 1.004 | 1.001 | 0.995 | 1.003 | 1.006 | 65.08 | 7.841 | 155.961 | 6.373 | 284.658 | 79.87 | 8.05e-07 | 1.002 | 1.006 | 1.009 | 1.009 | 0.441 | 0.439 | 0.326 | 1.004 | 1.56e-26 | 5.09e-14 | 0.002 | 0.00079 | 0.000568 | 4210000000 | 779000000 | 5120000000 | 141407.3 | -5.85e-06
RCS1-16A | 146.2 | 1.008 | 1.007 | 0.985 | 1.001 | 1.0223 | 276.231 | 22.767 | 18.342 | 26.562 | 151.32 | 53.746 | 7.76e-07 | 1.001 | 1.023 | 1.024 | 1.027 | 0.885 | 0.884 | 0.06 | 1.021 | 6.82e-26 | 1.07e-13 | 0.008 | 0.000491 | 0.000462 | 7540000000 | 50705261 | 13300000000 | 175667.7 | -1.87e-05
RCS1-14A | 144.6 | 1.003 | 1 | 0.996 | 1.003 | 1.004 | 260.909 | 1.911 | 351.791 | 24.767 | 166.779 | 65.149 | 5.21e-07 | 1.003 | 1.004 | 1.007 | 1.007 | 0.166 | 0.164 | 0.528 | 1.001 | 6.87e-27 | 3.38e-14 | 0.002 | 0.001 | 0.000755 | 2260000000 | 978000000 | 1900000000 | 106192.2 | -6.76e-06
RCS1-12A | 143.6 | 1.006 | 0.999 | 0.994 | 1.007 | 1.005 | 251.634 | 7.237 | 155.903 | 38.18 | 350.62 | 50.888 | 4.31e-07 | 1.007 | 1.005 | 1.012 | 1.012 | -0.224 | -0.227 | 0.885 | 0.997 | 3.54e-27 | 2.43e-14 | 0.000615 | 0.000977 | 0.000378 | 9110000000 | 8430000000 | 3350000000 | 212806.6 | 7.6e-06
RCS1-12B | 143.6 | 1.006 | 0.998 | 0.996 | 1.008 | 1.002 | 92.673 | 4.256 | 184.281 | 20.656 | 351.571 | 68.87 | 4.73e-07 | 1.007 | 1.003 | 1.01 | 1.01 | -0.484 | -0.486 | 1.182 | 0.995 | 1.28e-26 | 4.62e-14 | 0.001 | 0.003 | 0.000801 | 2150000000 | 2750000000 | 329000000 | 100137.2 | 9.52e-06
RCS1-10A | 142.2 | 1.016 | 1.006 | 0.977 | 1.0099 | 1.0297 | 79.745 | 1.941 | 170.417 | 19.078 | 344.154 | 70.816 | 8.13e-08 | 1.01 | 1.03 | 1.04 | 1.042 | 0.503 | 0.496 | 0.289 | 1.02 | 4.09e-28 | 8.26e-15 | 0.000825 | 0.000278 | 0.000208 | 31900000000 | 4690000000 | 41200000000 | 392902.4 | -1.02e-05
RCS1-08A | 139.4 | 1.006 | 0.999 | 0.996 | 1.007 | 1.003 | 270.065 | 3.999 | 174.488 | 54.264 | 2.917 | 35.442 | 1.04e-06 | 1.007 | 1.003 | 1.01 | 1.01 | -0.415 | -0.417 | 1.097 | 0.996 | 6.48e-26 | 1.04e-13 | 0.001 | 0.003 | 0.000807 | 2070000000 | 2460000000 | 417000000 | 99439.45 | -5.67e-06
RCS1-08bb | 139.4 | 1.009 | 0.997 | 0.994 | 1.012 | 1.003 | 257.154 | 16.553 | 355.887 | 27.059 | 139.302 | 57.537 | 4.99e-07 | 1.012 | 1.003 | 1.015 | 1.016 | -0.635 | -0.637 | 1.386 | 0.991 | 1.23e-26 | 4.53e-14 | 0.000606 | 0.003 | 0.000496 | 5880000000 | 8680000000 | 426000000 | 161902.7 | 6.39e-06
RCS1-06A | 138.1 | 1.006 | 0.999 | 0.995 | 1.007 | 1.004 | 266.089 | 10.445 | 170.375 | 28.371 | 14.274 | 59.43 | 2.3e-06 | 1.007 | 1.004 | 1.011 | 1.011 | -0.245 | -0.247 | 0.906 | 0.997 | 2.03e-25 | 1.84e-13 | 0.000976 | 0.002 | 0.000608 | 3520000000 | 3350000000 | 1220000000 | 131992.1 | 6.01e-06
RCS1-01B | 136.3 | 1.008 | 1.001 | 0.991 | 1.007 | 1.0101 | 120.608 | 18.175 | 212.336 | 5.246 | 317.831 | 71.032 | 1.7e-06 | 1.008 | 1.009 | 1.017 | 1.017 | 0.095 | 0.091 | 0.588 | 1.002 | 7.88e-26 | 1.15e-13 | 0.000709 | 0.000591 | 0.000322 | 12300000000 | 6340000000 | 9150000000 | 250054.2 | 7.32e-06
RCS1-02A | 136.3 | 1.009 | 1 | 0.991 | 1.009 | 1.0091 | 131.997 | 23.516 | 234.059 | 25.651 | 5.308 | 53.933 | 1.63e-06 | 1.009 | 1.009 | 1.018 | 1.018 | -0.004 | -0.009 | 0.674 | 1 | 6.03e-26 | 1e-13 | 0.000537 | 0.000546 | 0.000271 | 17400000000 | 11100000000 | 10700000000 | 298079.1 | -4.61e-06
WH02-03_9xB | 122.5 | 1.009 | 1.005 | 0.986 | 1.004 | 1.0193 | 212.084 | 2.403 | 121.645 | 10.361 | 314.99 | 79.358 | 3.81e-07 | 1.004 | 1.019 | 1.024 | 1.025 | 0.646 | 0.643 | 0.196 | 1.015 | 4.05e-27 | 2.6e-14 | 0.001 | 0.000284 | 0.000233 | 26700000000 | 1870000000 | 39600000000 | 347676.8 | -9.68e-06
WH02-01_9xB | 121 | 1.005 | 1.001 | 0.994 | 1.004 | 1.007 | 296.197 | 2.156 | 26.641 | 11.63 | 195.847 | 78.167 | 1.24e-06 | 1.004 | 1.007 | 1.011 | 1.011 | 0.329 | 0.327 | 0.405 | 1.004 | 6.72e-26 | 1.06e-13 | 0.002 | 0.000958 | 0.000636 | 3270000000 | 895000000 | 3480000000 | 126447.5 | -1.07e-05
WH02-00_0xB | 116.6 | 1.01 | 1 | 0.99 | 1.01 | 1.0101 | 168.737 | 9.893 | 78.525 | 1.217 | 341.583 | 80.031 | 7.49e-07 | 1.01 | 1.01 | 1.02 | 1.02 | -0.007 | -0.012 | 0.677 | 1 | 1.37e-26 | 4.78e-14 | 0.000511 | 0.000523 | 0.000259 | 19100000000 | 12200000000 | 11700000000 | 312103.5 | 2.83e-06
WH01-03_0xB | 85.1 | 1.005 | 1 | 0.995 | 1.005 | 1.005 | 72.872 | 10.284 | 332.187 | 45.621 | 172.46 | 42.55 | 4.42e-06 | 1.006 | 1.005 | 1.01 | 1.01 | -0.091 | -0.093 | 0.752 | 0.999 | 1.24e-24 | 4.54e-13 | 0.001 | 0.002 | 0.000806 | 1970000000 | 1470000000 | 1010000000 | 99677.06 | 1.39e-05
WH01-01_2xB | 80.7 | 1.004 | 1.001 | 0.995 | 1.003 | 1.006 | 51.022 | 6.273 | 315.665 | 40.34 | 148.278 | 48.968 | 3.19e-06 | 1.003 | 1.005 | 1.008 | 1.008 | 0.246 | 0.244 | 0.466 | 1.002 | 6.85e-25 | 3.38e-13 | 0.003 | 0.002 | 0.001 | 1270000000 | 445000000 | 1210000000 | 79315.19 | 7.98e-06
WH01-01_0xB | 77.2 | 1.004 | 1.002 | 0.994 | 1.002 | 1.008 | 270.787 | 23.067 | 23.137 | 41.763 | 160.313 | 39.399 | 2.56e-06 | 1.001 | 1.008 | 1.009 | 1.01 | 0.697 | 0.696 | 0.164 | 1.006 | 6.89e-26 | 1.07e-13 | 0.002 | 0.00043 | 0.000364 | 11200000000 | 555000000 | 17300000000 | 220530 | -5.93e-06
WH05-48_5xB | 62 | 1.007 | 1.004 | 0.989 | 1.003 | 1.0152 | 105.377 | 29.387 | 5.239 | 17.356 | 248.781 | 54.952 | 9.75e-07 | 1.003 | 1.016 | 1.019 | 1.02 | 0.658 | 0.655 | 0.189 | 1.012 | 2.08e-26 | 5.88e-14 | 0.001 | 0.00031 | 0.000257 | 22100000000 | 1440000000 | 33100000000 | 314643.7 | 7.88e-06
WH05-31_2xB | 39 | 1.007 | 1.004 | 0.989 | 1.003 | 1.0152 | 354.368 | 0.534 | 84.438 | 7.509 | 260.326 | 82.472 | 4.58e-07 | 1.003 | 1.015 | 1.018 | 1.02 | 0.647 | 0.644 | 0.195 | 1.012 | 3.76e-27 | 2.5e-14 | 0.001 | 0.000294 | 0.000242 | 24900000000 | 1730000000 | 37000000000 | 334508.4 | 4.49e-06
WH05-23_4xB | 27.5 | 1.012 | 1.004 | 0.984 | 1.008 | 1.0203 | 312.277 | 0.519 | 42.476 | 21.025 | 220.928 | 68.968 | 1.16e-06 | 1.009 | 1.02 | 1.029 | 1.03 | 0.388 | 0.382 | 0.365 | 1.011 | 4.02e-26 | 8.18e-14 | 0.000641 | 0.000286 | 0.000198 | 34200000000 | 7780000000 | 38900000000 | 410368.4 | 1.05e-05
WH05-19_5xB | 23.4 | 1.008 | 1.005 | 0.987 | 1.003 | 1.0182 | 124.442 | 14.062 | 33.528 | 3.647 | 289.309 | 75.454 | 2.31e-06 | 1.002 | 1.019 | 1.021 | 1.023 | 0.766 | 0.764 | 0.125 | 1.016 | 1.76e-25 | 1.71e-13 | 0.002 | 0.000319 | 0.000282 | 19200000000 | 561000000 | 31300000000 | 287560.4 | -9.25e-06
WH05-13_5yB | 20.1 | 1.009 | 1.004 | 0.986 | 1.005 | 1.0183 | 175.548 | 6.509 | 84.836 | 6.217 | 311.504 | 80.98 | 4.54e-08 | 1.005 | 1.018 | 1.023 | 1.024 | 0.542 | 0.538 | 0.261 | 1.013 | 3.44e-29 | 2.39e-15 | 0.000795 | 0.000238 | 0.000183 | 41600000000 | 5060000000 | 56100000000 | 441658.4 | 6.27e-06
WH05-05_4xB | 6.1 | 1.016 | 1.01 | 0.974 | 1.0059 | 1.037 | 134.353 | 5.316 | 227.264 | 28.626 | 34.771 | 60.793 | 2.56e-06 | 1.005 | 1.038 | 1.043 | 1.047 | 0.745 | 0.741 | 0.139 | 1.032 | 4.06e-25 | 2.6e-13 | 0.001 | 0.000223 | 0.000194 | 40300000000 | 1430000000 | 64500000000 | 423682.1 | -1.14e-05
WH05-02_9xB | 3.2 | 1.02 | 1.01 | 0.97 | 1.0099 | 1.0412 | 149.913 | 12.307 | 240.42 | 2.323 | 340.934 | 77.469 | 3.45e-06 | 1.01 | 1.042 | 1.052 | 1.055 | 0.608 | 0.599 | 0.223 | 1.031 | 2.74e-25 | 2.14e-13 | 0.000488 | 0.000122 | 9.77e-05 | 150000000000 | 13400000000 | 214000000000 | 843124 | -7.53e-06
WH05-00_0xB | 0 | 1.003 | 1 | 0.997 | 1.003 | 1.003 | 328.498 | 2.249 | 235.751 | 50.667 | 60.336 | 39.243 | 2.98e-07 | 1.004 | 1.002 | 1.006 | 1.006 | -0.208 | -0.21 | 0.867 | 0.999 | 4.29e-27 | 2.67e-14 | 0.002 | 0.003 | 0.001 | 924000000 | 833000000 | 355000000 | 67681.68 | -1.25e-05